## База насосов (hidden)
Паспорт | [9 empty] | Характеристика | [9 empty] | Предельная мощность передаваемая валом
ID | Производитель | Модель | Ступеней макс | Номинал | Левая граница | Правая граница | Обороты номинальные | Частота | Макс КПД | Дебит | Напор | Мощность | КПД | Высота ступени, мм | Габарит, обозначение | Диаметр корпуса, внеш, мм | Мин. Диаметр обадной колонны, мм | Диаметр вала, мм | Площадь вала, мм | Стандартный, кВт | Повышенной прочности, кВт | Высокопрочный, кВт | Предельное давление на корпус
736 | Новомет | ВНН4-30 | 582 | 30 | 20 | 40 | 2820 | 50 | 0.4 | 0 | 4.88 | 0.02 | 0
736 | Новомет | ВНН4-30 | 582 | 30 | 20 | 40 | 2820 | 50 | 0.4 | 5 | 4.73 | 0.022 | 0.12
736 | Новомет | ВНН4-30 | 582 | 30 | 20 | 40 | 2820 | 50 | 0.4 | 10 | 4.66 | 0.025 | 0.21
736 | Новомет | ВНН4-30 | 582 | 30 | 20 | 40 | 2820 | 50 | 0.4 | 15 | 4.61 | 0.027 | 0.29
736 | Новомет | ВНН4-30 | 582 | 30 | 20 | 40 | 2820 | 50 | 0.4 | 20 | 4.52 | 0.03 | 0.35
736 | Новомет | ВНН4-30 | 582 | 30 | 20 | 40 | 2820 | 50 | 0.4 | 25 | 4.35 | 0.032 | 0.38
736 | Новомет | ВНН4-30 | 582 | 30 | 20 | 40 | 2820 | 50 | 0.4 | 30 | 4.1 | 0.035 | 0.4
736 | Новомет | ВНН4-30 | 582 | 30 | 20 | 40 | 2820 | 50 | 0.4 | 35 | 3.74 | 0.038 | 0.39
736 | Новомет | ВНН4-30 | 582 | 30 | 20 | 40 | 2820 | 50 | 0.4 | 40 | 3.28 | 0.041 | 0.37
736 | Новомет | ВНН4-30 | 582 | 30 | 20 | 40 | 2820 | 50 | 0.4 | 45 | 2.73 | 0.043 | 0.32
736 | Новомет | ВНН4-30 | 582 | 30 | 20 | 40 | 2820 | 50 | 0.4 | 50 | 2.11 | 0.046 | 0.26
736 | Новомет | ВНН4-30 | 582 | 30 | 20 | 40 | 2820 | 50 | 0.4 | 55 | 1.45 | 0.049 | 0.19
736 | Новомет | ВНН4-30 | 582 | 30 | 20 | 40 | 2820 | 50 | 0.4 | 60 | 0.77 | 0.052 | 0.1
736 | Новомет | ВНН4-30 | 582 | 30 | 20 | 40 | 2820 | 50 | 0.4 | 66 | 0 | 0.055 | 0
737 | Новомет | ВНН5-125 | 517 | 125 | 80 | 160 | 2910 | 50 | 0.55 | 0 | 6.7 | 0.106 | 0
737 | Новомет | ВНН5-125 | 517 | 125 | 80 | 160 | 2910 | 50 | 0.55 | 20 | 6.72 | 0.113 | 0.14
737 | Новомет | ВНН5-125 | 517 | 125 | 80 | 160 | 2910 | 50 | 0.55 | 40 | 6.7 | 0.12 | 0.25
737 | Новомет | ВНН5-125 | 517 | 125 | 80 | 160 | 2910 | 50 | 0.55 | 60 | 6.69 | 0.126 | 0.36
737 | Новомет | ВНН5-125 | 517 | 125 | 80 | 160 | 2910 | 50 | 0.55 | 80 | 6.6 | 0.133 | 0.46
737 | Новомет | ВНН5-125 | 517 | 125 | 80 | 160 | 2910 | 50 | 0.55 | 100 | 6.43 | 0.14 | 0.52
737 | Новомет | ВНН5-125 | 517 | 125 | 80 | 160 | 2910 | 50 | 0.55 | 120 | 5.92 | 0.147 | 0.55
737 | Новомет | ВНН5-125 | 517 | 125 | 80 | 160 | 2910 | 50 | 0.55 | 125 | 5.8 | 0.148 | 0.55
737 | Новомет | ВНН5-125 | 517 | 125 | 80 | 160 | 2910 | 50 | 0.55 | 140 | 5.12 | 0.154 | 0.53
737 | Новомет | ВНН5-125 | 517 | 125 | 80 | 160 | 2910 | 50 | 0.55 | 160 | 4.1 | 0.161 | 0.46
737 | Новомет | ВНН5-125 | 517 | 125 | 80 | 160 | 2910 | 50 | 0.55 | 180 | 2.99 | 0.169 | 0.36
737 | Новомет | ВНН5-125 | 517 | 125 | 80 | 160 | 2910 | 50 | 0.55 | 200 | 1.9 | 0.1725 | 0.24
737 | Новомет | ВНН5-125 | 517 | 125 | 80 | 160 | 2910 | 50 | 0.55 | 220 | 0.73 | 0.1692 | 0.1
737 | Новомет | ВНН5-125 | 517 | 125 | 80 | 160 | 2910 | 50 | 0.55 | 230 | 0 | 0.1621 | 0
738 | Новомет | ВНН5-15 | 555 | 15 | 10 | 20 | 2910 | 50 | 0.3 | 0 | 7.2 | 0.034 | 0
738 | Новомет | ВНН5-15 | 555 | 15 | 10 | 20 | 2910 | 50 | 0.3 | 5 | 6.9 | 0.032 | 0.12
738 | Новомет | ВНН5-15 | 555 | 15 | 10 | 20 | 2910 | 50 | 0.3 | 10 | 6.3 | 0.031 | 0.24
738 | Новомет | ВНН5-15 | 555 | 15 | 10 | 20 | 2910 | 50 | 0.3 | 15 | 5.5 | 0.031 | 0.3
738 | Новомет | ВНН5-15 | 555 | 15 | 10 | 20 | 2910 | 50 | 0.3 | 20 | 4.4 | 0.033 | 0.3
738 | Новомет | ВНН5-15 | 555 | 15 | 10 | 20 | 2910 | 50 | 0.3 | 25 | 3 | 0.035 | 0.24
738 | Новомет | ВНН5-15 | 555 | 15 | 10 | 20 | 2910 | 50 | 0.3 | 33 | 0 | 0.042 | 0
739 | Новомет | ВНН5-25 | 651 | 25 | 18 | 35 | 2910 | 50 | 0.35 | 0 | 6.13 | 0.032 | 0
739 | Новомет | ВНН5-25 | 651 | 25 | 18 | 35 | 2910 | 50 | 0.35 | 5 | 5.94 | 0.029 | 0.12
739 | Новомет | ВНН5-25 | 651 | 25 | 18 | 35 | 2910 | 50 | 0.35 | 10 | 5.73 | 0.031 | 0.21
739 | Новомет | ВНН5-25 | 651 | 25 | 18 | 35 | 2910 | 50 | 0.35 | 15 | 5.4 | 0.032 | 0.28
739 | Новомет | ВНН5-25 | 651 | 25 | 18 | 35 | 2910 | 50 | 0.35 | 18 | 5.14 | 0.034 | 0.31
739 | Новомет | ВНН5-25 | 651 | 25 | 18 | 35 | 2910 | 50 | 0.35 | 20 | 4.96 | 0.035 | 0.33
739 | Новомет | ВНН5-25 | 651 | 25 | 18 | 35 | 2910 | 50 | 0.35 | 25 | 4.52 | 0.037 | 0.35
739 | Новомет | ВНН5-25 | 651 | 25 | 18 | 35 | 2910 | 50 | 0.35 | 30 | 4.03 | 0.04 | 0.35
739 | Новомет | ВНН5-25 | 651 | 25 | 18 | 35 | 2910 | 50 | 0.35 | 35 | 3.55 | 0.042 | 0.34
739 | Новомет | ВНН5-25 | 651 | 25 | 18 | 35 | 2910 | 50 | 0.35 | 40 | 2.98 | 0.045 | 0.3
739 | Новомет | ВНН5-25 | 651 | 25 | 18 | 35 | 2910 | 50 | 0.35 | 45 | 2.29 | 0.048 | 0.24
739 | Новомет | ВНН5-25 | 651 | 25 | 18 | 35 | 2910 | 50 | 0.35 | 50 | 1.38 | 0.051 | 0.15
739 | Новомет | ВНН5-25 | 651 | 25 | 18 | 35 | 2910 | 50 | 0.35 | 56.5 | 0 | 0.056 | 0
740 | Новомет | ВНН5-30 | 591 | 30 | 20 | 45 | 2910 | 50 | 0.41 | 0 | 6.2 | 0.032 | 0
740 | Новомет | ВНН5-30 | 591 | 30 | 20 | 45 | 2910 | 50 | 0.41 | 10 | 5.9 | 0.03 | 0.22
740 | Новомет | ВНН5-30 | 591 | 30 | 20 | 45 | 2910 | 50 | 0.41 | 20 | 5.4 | 0.032 | 0.38
740 | Новомет | ВНН5-30 | 591 | 30 | 20 | 45 | 2910 | 50 | 0.41 | 30 | 4.8 | 0.037 | 0.44
740 | Новомет | ВНН5-30 | 591 | 30 | 20 | 45 | 2910 | 50 | 0.41 | 45 | 2.7 | 0.043 | 0.32
740 | Новомет | ВНН5-30 | 591 | 30 | 20 | 45 | 2910 | 50 | 0.41 | 50 | 1.7 | 0.045 | 0.22
740 | Новомет | ВНН5-30 | 591 | 30 | 20 | 45 | 2910 | 50 | 0.41 | 58 | 0 | 0.051 | 0
741 | Новомет | ВНН5-44 | 541 | 44 | 32 | 60 | 2910 | 50 | 0.47 | 0 | 6.5 | 0.056 | 0
741 | Новомет | ВНН5-44 | 541 | 44 | 32 | 60 | 2910 | 50 | 0.47 | 15 | 6.2 | 0.05 | 0.21
741 | Новомет | ВНН5-44 | 541 | 44 | 32 | 60 | 2910 | 50 | 0.47 | 32 | 5.9 | 0.054 | 0.4
741 | Новомет | ВНН5-44 | 541 | 44 | 32 | 60 | 2910 | 50 | 0.47 | 44 | 5.5 | 0.058 | 0.47
741 | Новомет | ВНН5-44 | 541 | 44 | 32 | 60 | 2910 | 50 | 0.47 | 60 | 4.4 | 0.064 | 0.46
741 | Новомет | ВНН5-44 | 541 | 44 | 32 | 60 | 2910 | 50 | 0.47 | 75 | 2.9 | 0.07 | 0.35
741 | Новомет | ВНН5-44 | 541 | 44 | 32 | 60 | 2910 | 50 | 0.47 | 95 | 0.3 | 0.076 | 0
742 | Новомет | ВНН5-500 | 539 | 500 | 350 | 600 | 2910 | 50 | 0.63 | 0 | 3.9 | 0.21 | 0
742 | Новомет | ВНН5-500 | 539 | 500 | 350 | 600 | 2910 | 50 | 0.63 | 60 | 3.85 | 0.22 | 0.09
742 | Новомет | ВНН5-500 | 539 | 500 | 350 | 600 | 2910 | 50 | 0.63 | 120 | 3.87 | 0.23 | 0.2
742 | Новомет | ВНН5-500 | 539 | 500 | 350 | 600 | 2910 | 50 | 0.63 | 200 | 3.9 | 0.26 | 0.34
742 | Новомет | ВНН5-500 | 539 | 500 | 350 | 600 | 2910 | 50 | 0.63 | 350 | 3.8 | 0.294 | 0.51
742 | Новомет | ВНН5-500 | 539 | 500 | 350 | 600 | 2910 | 50 | 0.63 | 500 | 3.4 | 0.3 | 0.63
742 | Новомет | ВНН5-500 | 539 | 500 | 350 | 600 | 2910 | 50 | 0.63 | 600 | 2.8 | 0.29 | 0.66
742 | Новомет | ВНН5-500 | 539 | 500 | 350 | 600 | 2910 | 50 | 0.63 | 700 | 1.9 | 0.272 | 0.57
742 | Новомет | ВНН5-500 | 539 | 500 | 350 | 600 | 2910 | 50 | 0.63 | 760 | 1.2 | 0.26 | 0.39
742 | Новомет | ВНН5-500 | 539 | 500 | 350 | 600 | 2910 | 50 | 0.63 | 840 | 0 | 0.23 | 0
743 | Новомет | ВНН5-59 | 522 | 59 | 40 | 72 | 2910 | 50 | 0.52 | 0 | 6.69 | 0.063 | 0
743 | Новомет | ВНН5-59 | 522 | 59 | 40 | 72 | 2910 | 50 | 0.52 | 10 | 6.37 | 0.058 | 0.13
743 | Новомет | ВНН5-59 | 522 | 59 | 40 | 72 | 2910 | 50 | 0.52 | 20 | 6.27 | 0.058 | 0.24
743 | Новомет | ВНН5-59 | 522 | 59 | 40 | 72 | 2910 | 50 | 0.52 | 30 | 6.18 | 0.06 | 0.35
743 | Новомет | ВНН5-59 | 522 | 59 | 40 | 72 | 2910 | 50 | 0.52 | 40 | 6.04 | 0.064 | 0.43
743 | Новомет | ВНН5-59 | 522 | 59 | 40 | 72 | 2910 | 50 | 0.52 | 50 | 5.83 | 0.068 | 0.49
743 | Новомет | ВНН5-59 | 522 | 59 | 40 | 72 | 2910 | 50 | 0.52 | 59 | 5.55 | 0.073 | 0.52
743 | Новомет | ВНН5-59 | 522 | 59 | 40 | 72 | 2910 | 50 | 0.52 | 70 | 5.06 | 0.078 | 0.52
743 | Новомет | ВНН5-59 | 522 | 59 | 40 | 72 | 2910 | 50 | 0.52 | 75 | 4.76 | 0.08 | 0.51
743 | Новомет | ВНН5-59 | 522 | 59 | 40 | 72 | 2910 | 50 | 0.52 | 80 | 4.42 | 0.082 | 0.49
743 | Новомет | ВНН5-59 | 522 | 59 | 40 | 72 | 2910 | 50 | 0.52 | 90 | 3.6 | 0.086 | 0.42
743 | Новомет | ВНН5-59 | 522 | 59 | 40 | 72 | 2910 | 50 | 0.52 | 100 | 2.62 | 0.09 | 0.33
743 | Новомет | ВНН5-59 | 522 | 59 | 40 | 72 | 2910 | 50 | 0.52 | 110 | 1.55 | 0.093 | 0.21
743 | Новомет | ВНН5-59 | 522 | 59 | 40 | 72 | 2910 | 50 | 0.52 | 120 | 0.47 | 0.097 | 0.07
743 | Новомет | ВНН5-59 | 522 | 59 | 40 | 72 | 2910 | 50 | 0.52 | 124 | 0 | 0.099 | 0
744 | Новомет | ВНН5-79 | 459 | 79 | 60 | 105 | 2910 | 50 | 0.56 | 0 | 6.86 | 0.089 | 0
744 | Новомет | ВНН5-79 | 459 | 79 | 60 | 105 | 2910 | 50 | 0.56 | 10 | 6.85 | 0.091 | 0.08
744 | Новомет | ВНН5-79 | 459 | 79 | 60 | 105 | 2910 | 50 | 0.56 | 20 | 6.86 | 0.093 | 0.16
744 | Новомет | ВНН5-79 | 459 | 79 | 60 | 105 | 2910 | 50 | 0.56 | 30 | 6.89 | 0.095 | 0.24
744 | Новомет | ВНН5-79 | 459 | 79 | 60 | 105 | 2910 | 50 | 0.56 | 40 | 6.9 | 0.097 | 0.32
744 | Новомет | ВНН5-79 | 459 | 79 | 60 | 105 | 2910 | 50 | 0.56 | 50 | 6.88 | 0.099 | 0.4
744 | Новомет | ВНН5-79 | 459 | 79 | 60 | 105 | 2910 | 50 | 0.56 | 60 | 6.8 | 0.101 | 0.47
744 | Новомет | ВНН5-79 | 459 | 79 | 60 | 105 | 2910 | 50 | 0.56 | 70 | 6.66 | 0.103 | 0.52
744 | Новомет | ВНН5-79 | 459 | 79 | 60 | 105 | 2910 | 50 | 0.56 | 79 | 6.46 | 0.105 | 0.56
744 | Новомет | ВНН5-79 | 459 | 79 | 60 | 105 | 2910 | 50 | 0.56 | 90 | 6.14 | 0.108 | 0.58
744 | Новомет | ВНН5-79 | 459 | 79 | 60 | 105 | 2910 | 50 | 0.56 | 100 | 5.75 | 0.111 | 0.58
744 | Новомет | ВНН5-79 | 459 | 79 | 60 | 105 | 2910 | 50 | 0.56 | 105 | 5.52 | 0.113 | 0.58
744 | Новомет | ВНН5-79 | 459 | 79 | 60 | 105 | 2910 | 50 | 0.56 | 110 | 5.27 | 0.114 | 0.57
744 | Новомет | ВНН5-79 | 459 | 79 | 60 | 105 | 2910 | 50 | 0.56 | 120 | 4.7 | 0.118 | 0.54
744 | Новомет | ВНН5-79 | 459 | 79 | 60 | 105 | 2910 | 50 | 0.56 | 130 | 4.06 | 0.122 | 0.48
744 | Новомет | ВНН5-79 | 459 | 79 | 60 | 105 | 2910 | 50 | 0.56 | 140 | 3.36 | 0.127 | 0.42
744 | Новомет | ВНН5-79 | 459 | 79 | 60 | 105 | 2910 | 50 | 0.56 | 150 | 2.61 | 0.132 | 0.34
744 | Новомет | ВНН5-79 | 459 | 79 | 60 | 105 | 2910 | 50 | 0.56 | 160 | 1.83 | 0.138 | 0.24
744 | Новомет | ВНН5-79 | 459 | 79 | 60 | 105 | 2910 | 50 | 0.56 | 170 | 1.05 | 0.145 | 0.14
744 | Новомет | ВНН5-79 | 459 | 79 | 60 | 105 | 2910 | 50 | 0.56 | 180 | 0.3 | 0.152 | 0.04
744 | Новомет | ВНН5-79 | 459 | 79 | 60 | 105 | 2910 | 50 | 0.56 | 184 | 0 | 0.156 | 0
745 | Новомет | ВНН5А-100 | 380 | 100 | 70 | 140 | 2910 | 50 | 0.6 | 0 | 8.6 | 0.113 | 0
745 | Новомет | ВНН5А-100 | 380 | 100 | 70 | 140 | 2910 | 50 | 0.6 | 20 | 8.69 | 0.1193 | 0.16
745 | Новомет | ВНН5А-100 | 380 | 100 | 70 | 140 | 2910 | 50 | 0.6 | 40 | 8.78 | 0.126 | 0.32
745 | Новомет | ВНН5А-100 | 380 | 100 | 70 | 140 | 2910 | 50 | 0.6 | 60 | 8.57 | 0.1317 | 0.44
745 | Новомет | ВНН5А-100 | 380 | 100 | 70 | 140 | 2910 | 50 | 0.6 | 70 | 8.4 | 0.1354 | 0.5
745 | Новомет | ВНН5А-100 | 380 | 100 | 70 | 140 | 2910 | 50 | 0.6 | 81 | 8.1 | 0.1394 | 0.56
745 | Новомет | ВНН5А-100 | 380 | 100 | 70 | 140 | 2910 | 50 | 0.6 | 100 | 7.6 | 0.1469 | 0.6
745 | Новомет | ВНН5А-100 | 380 | 100 | 70 | 140 | 2910 | 50 | 0.6 | 120 | 6.57 | 0.158 | 0.57
745 | Новомет | ВНН5А-100 | 380 | 100 | 70 | 140 | 2910 | 50 | 0.6 | 140 | 5.4 | 0.167 | 0.52
745 | Новомет | ВНН5А-100 | 380 | 100 | 70 | 140 | 2910 | 50 | 0.6 | 160 | 3.5 | 0.177 | 0.36
745 | Новомет | ВНН5А-100 | 380 | 100 | 70 | 140 | 2910 | 50 | 0.6 | 185 | 0 | 0.179 | 0
746 | Новомет | ВНН5А-124 | 354 | 124 | 95 | 160 | 2910 | 50 | 0.61 | 0 | 8.47 | 0.137 | 0
746 | Новомет | ВНН5А-124 | 354 | 124 | 95 | 160 | 2910 | 50 | 0.61 | 20 | 8.66 | 0.142 | 0.13
746 | Новомет | ВНН5А-124 | 354 | 124 | 95 | 160 | 2910 | 50 | 0.61 | 40 | 8.67 | 0.147 | 0.26
746 | Новомет | ВНН5А-124 | 354 | 124 | 95 | 160 | 2910 | 50 | 0.61 | 60 | 8.56 | 0.153 | 0.38
746 | Новомет | ВНН5А-124 | 354 | 124 | 95 | 160 | 2910 | 50 | 0.61 | 80 | 8.37 | 0.16 | 0.48
746 | Новомет | ВНН5А-124 | 354 | 124 | 95 | 160 | 2910 | 50 | 0.61 | 95 | 8.2 | 0.166 | 0.54
746 | Новомет | ВНН5А-124 | 354 | 124 | 95 | 160 | 2910 | 50 | 0.61 | 120 | 7.72 | 0.177 | 0.605
746 | Новомет | ВНН5А-124 | 354 | 124 | 95 | 160 | 2910 | 50 | 0.61 | 124 | 7.6 | 0.179 | 0.61
746 | Новомет | ВНН5А-124 | 354 | 124 | 95 | 160 | 2910 | 50 | 0.61 | 140 | 7.19 | 0.187 | 0.61
746 | Новомет | ВНН5А-124 | 354 | 124 | 95 | 160 | 2910 | 50 | 0.61 | 160 | 6.5 | 0.199 | 0.59
746 | Новомет | ВНН5А-124 | 354 | 124 | 95 | 160 | 2910 | 50 | 0.61 | 180 | 5.55 | 0.212 | 0.53
746 | Новомет | ВНН5А-124 | 354 | 124 | 95 | 160 | 2910 | 50 | 0.61 | 200 | 4.4 | 0.227 | 0.44
746 | Новомет | ВНН5А-124 | 354 | 124 | 95 | 160 | 2910 | 50 | 0.61 | 220 | 3.07 | 0.243 | 0.31
746 | Новомет | ВНН5А-124 | 354 | 124 | 95 | 160 | 2910 | 50 | 0.61 | 240 | 1.6 | 0.261 | 0.17
746 | Новомет | ВНН5А-124 | 354 | 124 | 95 | 160 | 2910 | 50 | 0.61 | 261 | 0 | 0.282 | 0
747 | Новомет | ВНН5А-159 | 372 | 159 | 130 | 205 | 2910 | 50 | 0.5618 | 0 | 7.6 | 0.136 | 0
747 | Новомет | ВНН5А-159 | 372 | 159 | 130 | 205 | 2910 | 50 | 0.5618 | 40 | 7.55 | 0.16 | 0.1959
747 | Новомет | ВНН5А-159 | 372 | 159 | 130 | 205 | 2910 | 50 | 0.5618 | 80 | 7.71 | 0.185 | 0.37
747 | Новомет | ВНН5А-159 | 372 | 159 | 130 | 205 | 2910 | 50 | 0.5618 | 110 | 7.75 | 0.203 | 0.4764
747 | Новомет | ВНН5А-159 | 372 | 159 | 130 | 205 | 2910 | 50 | 0.5618 | 130 | 7.7 | 0.216 | 0.5325
747 | Новомет | ВНН5А-159 | 372 | 159 | 130 | 205 | 2910 | 50 | 0.5618 | 145 | 7.5 | 0.225 | 0.5536
747 | Новомет | ВНН5А-159 | 372 | 159 | 130 | 205 | 2910 | 50 | 0.5618 | 159 | 7.3 | 0.234 | 0.5618
747 | Новомет | ВНН5А-159 | 372 | 159 | 130 | 205 | 2910 | 50 | 0.5618 | 190 | 6.5 | 0.253 | 0.55
747 | Новомет | ВНН5А-159 | 372 | 159 | 130 | 205 | 2910 | 50 | 0.5618 | 205 | 6.1 | 0.262 | 0.54
747 | Новомет | ВНН5А-159 | 372 | 159 | 130 | 205 | 2910 | 50 | 0.5618 | 240 | 5.01 | 0.284 | 0.48
747 | Новомет | ВНН5А-159 | 372 | 159 | 130 | 205 | 2910 | 50 | 0.5618 | 260 | 4.4 | 0.296 | 0.44
747 | Новомет | ВНН5А-159 | 372 | 159 | 130 | 205 | 2910 | 50 | 0.5618 | 280 | 3.74 | 0.308 | 0.39
747 | Новомет | ВНН5А-159 | 372 | 159 | 130 | 205 | 2910 | 50 | 0.5618 | 300 | 2.97 | 0.32 | 0.31
747 | Новомет | ВНН5А-159 | 372 | 159 | 130 | 205 | 2910 | 50 | 0.5618 | 320 | 2.04 | 0.331 | 0.22
747 | Новомет | ВНН5А-159 | 372 | 159 | 130 | 205 | 2910 | 50 | 0.5618 | 355 | 0 | 0.351 | 0
748 | Новомет | ВНН5А-199 | 388 | 199 | 150 | 255 | 2910 | 50 | 0.53 | 0 | 7.64 | 0.154 | 0
748 | Новомет | ВНН5А-199 | 388 | 199 | 150 | 255 | 2910 | 50 | 0.53 | 30 | 7.53 | 0.168 | 0.15
748 | Новомет | ВНН5А-199 | 388 | 199 | 150 | 255 | 2910 | 50 | 0.53 | 60 | 7.6 | 0.187 | 0.28
748 | Новомет | ВНН5А-199 | 388 | 199 | 150 | 255 | 2910 | 50 | 0.53 | 90 | 7.8 | 0.208 | 0.38
748 | Новомет | ВНН5А-199 | 388 | 199 | 150 | 255 | 2910 | 50 | 0.53 | 120 | 7.81 | 0.232 | 0.46
748 | Новомет | ВНН5А-199 | 388 | 199 | 150 | 255 | 2910 | 50 | 0.53 | 150 | 7.7 | 0.256 | 0.51
748 | Новомет | ВНН5А-199 | 388 | 199 | 150 | 255 | 2910 | 50 | 0.53 | 180 | 7.29 | 0.28 | 0.53
748 | Новомет | ВНН5А-199 | 388 | 199 | 150 | 255 | 2910 | 50 | 0.53 | 199 | 7 | 0.295 | 0.53
748 | Новомет | ВНН5А-199 | 388 | 199 | 150 | 255 | 2910 | 50 | 0.53 | 230 | 6.28 | 0.319 | 0.51
748 | Новомет | ВНН5А-199 | 388 | 199 | 150 | 255 | 2910 | 50 | 0.53 | 255 | 5.61 | 0.337 | 0.48
748 | Новомет | ВНН5А-199 | 388 | 199 | 150 | 255 | 2910 | 50 | 0.53 | 300 | 4.1 | 0.368 | 0.37
748 | Новомет | ВНН5А-199 | 388 | 199 | 150 | 255 | 2910 | 50 | 0.53 | 320 | 3.2 | 0.381 | 0.31
748 | Новомет | ВНН5А-199 | 388 | 199 | 150 | 255 | 2910 | 50 | 0.53 | 350 | 1.72 | 0.399 | 0.17
748 | Новомет | ВНН5А-199 | 388 | 199 | 150 | 255 | 2910 | 50 | 0.53 | 380 | 0 | 0.417 | 0
749 | Новомет | ВНН5А-240 | 374 | 240 | 190 | 280 | 2910 | 50 | 0.48 | 0 | 6.8 | 0.136 | 0
749 | Новомет | ВНН5А-240 | 374 | 240 | 190 | 280 | 2910 | 50 | 0.48 | 40 | 6.6 | 0.16 | 0.177
749 | Новомет | ВНН5А-240 | 374 | 240 | 190 | 280 | 2910 | 50 | 0.48 | 80 | 6.4 | 0.2 | 0.29
749 | Новомет | ВНН5А-240 | 374 | 240 | 190 | 280 | 2910 | 50 | 0.48 | 120 | 6.5 | 0.24 | 0.372
749 | Новомет | ВНН5А-240 | 374 | 240 | 190 | 280 | 2910 | 50 | 0.48 | 160 | 6.7 | 0.28 | 0.437
749 | Новомет | ВНН5А-240 | 374 | 240 | 190 | 280 | 2910 | 50 | 0.48 | 190 | 6.7 | 0.311 | 0.47
749 | Новомет | ВНН5А-240 | 374 | 240 | 190 | 280 | 2910 | 50 | 0.48 | 240 | 6.2 | 0.359 | 0.48
749 | Новомет | ВНН5А-240 | 374 | 240 | 190 | 280 | 2910 | 50 | 0.48 | 280 | 5.3 | 0.392 | 0.43
749 | Новомет | ВНН5А-240 | 374 | 240 | 190 | 280 | 2910 | 50 | 0.48 | 320 | 3.83 | 0.42 | 0.34
749 | Новомет | ВНН5А-240 | 374 | 240 | 190 | 280 | 2910 | 50 | 0.48 | 360 | 2.2 | 0.44 | 0.2
749 | Новомет | ВНН5А-240 | 374 | 240 | 190 | 280 | 2910 | 50 | 0.48 | 400 | 0.5 | 0.442 | 0.03
749 | Новомет | ВНН5А-240 | 374 | 240 | 190 | 280 | 2910 | 50 | 0.48 | 410 | 0 | 0.442 | 0
750 | Новомет | ВНН5А-280 | 368 | 280 | 220 | 350 | 2910 | 50 | 0.44 | 0 | 6.75 | 0.199 | 0.01
750 | Новомет | ВНН5А-280 | 368 | 280 | 220 | 350 | 2910 | 50 | 0.44 | 40 | 6.4 | 0.229 | 0.11
750 | Новомет | ВНН5А-280 | 368 | 280 | 220 | 350 | 2910 | 50 | 0.44 | 80 | 6.32 | 0.26 | 0.21
750 | Новомет | ВНН5А-280 | 368 | 280 | 220 | 350 | 2910 | 50 | 0.44 | 120 | 6.37 | 0.29 | 0.3
750 | Новомет | ВНН5А-280 | 368 | 280 | 220 | 350 | 2910 | 50 | 0.44 | 160 | 6.42 | 0.321 | 0.37
750 | Новомет | ВНН5А-280 | 368 | 280 | 220 | 350 | 2910 | 50 | 0.44 | 200 | 6.35 | 0.351 | 0.4191
750 | Новомет | ВНН5А-280 | 368 | 280 | 220 | 350 | 2910 | 50 | 0.44 | 220 | 6.25 | 0.366 | 0.435
750 | Новомет | ВНН5А-280 | 368 | 280 | 220 | 350 | 2910 | 50 | 0.44 | 240 | 6.1 | 0.38 | 0.4425
750 | Новомет | ВНН5А-280 | 368 | 280 | 220 | 350 | 2910 | 50 | 0.44 | 280 | 5.63 | 0.408 | 0.44
750 | Новомет | ВНН5А-280 | 368 | 280 | 220 | 350 | 2910 | 50 | 0.44 | 300 | 5.31 | 0.42 | 0.43
750 | Новомет | ВНН5А-280 | 368 | 280 | 220 | 350 | 2910 | 50 | 0.44 | 320 | 4.93 | 0.433 | 0.41
750 | Новомет | ВНН5А-280 | 368 | 280 | 220 | 350 | 2910 | 50 | 0.44 | 350 | 4.26 | 0.45 | 0.37
750 | Новомет | ВНН5А-280 | 368 | 280 | 220 | 350 | 2910 | 50 | 0.44 | 400 | 2.92 | 0.476 | 0.27
750 | Новомет | ВНН5А-280 | 368 | 280 | 220 | 350 | 2910 | 50 | 0.44 | 440 | 1.73 | 0.492 | 0.18
750 | Новомет | ВНН5А-280 | 368 | 280 | 220 | 350 | 2910 | 50 | 0.44 | 480 | 0.55 | 0.505 | 0.06
750 | Новомет | ВНН5А-280 | 368 | 280 | 220 | 350 | 2910 | 50 | 0.44 | 500 | 0 | 0.509 | 0
751 | Новомет | ВНН5А-35 | 404 | 35 | 20 | 60 | 2910 | 50 | 0.39 | 0 | 8.2 | 0.07 | 0
751 | Новомет | ВНН5А-35 | 404 | 35 | 20 | 60 | 2910 | 50 | 0.39 | 10 | 8.1 | 0.071 | 0.13
751 | Новомет | ВНН5А-35 | 404 | 35 | 20 | 60 | 2910 | 50 | 0.39 | 20 | 7.8 | 0.072 | 0.24
751 | Новомет | ВНН5А-35 | 404 | 35 | 20 | 60 | 2910 | 50 | 0.39 | 30 | 7.39 | 0.073 | 0.34
751 | Новомет | ВНН5А-35 | 404 | 35 | 20 | 60 | 2910 | 50 | 0.39 | 35 | 7.2 | 0.073 | 0.39
751 | Новомет | ВНН5А-35 | 404 | 35 | 20 | 60 | 2910 | 50 | 0.39 | 40 | 6.94 | 0.073 | 0.43
751 | Новомет | ВНН5А-35 | 404 | 35 | 20 | 60 | 2910 | 50 | 0.39 | 50 | 6.04 | 0.074 | 0.46
751 | Новомет | ВНН5А-35 | 404 | 35 | 20 | 60 | 2910 | 50 | 0.39 | 60 | 4.5 | 0.078 | 0.4
751 | Новомет | ВНН5А-35 | 404 | 35 | 20 | 60 | 2910 | 50 | 0.39 | 70 | 2.8 | 0.084 | 0.27
751 | Новомет | ВНН5А-35 | 404 | 35 | 20 | 60 | 2910 | 50 | 0.39 | 80 | 1.3 | 0.093 | 0.12
751 | Новомет | ВНН5А-35 | 404 | 35 | 20 | 60 | 2910 | 50 | 0.39 | 85 | 0 | 0.097 | 0
752 | Новомет | ВНН5А-50 | 450 | 50 | 35 | 70 | 2910 | 50 | 0.5 | 0 | 7.2 | 0.055 | 0
752 | Новомет | ВНН5А-50 | 450 | 50 | 35 | 70 | 2910 | 50 | 0.5 | 10 | 7.24 | 0.058 | 0.14
752 | Новомет | ВНН5А-50 | 450 | 50 | 35 | 70 | 2910 | 50 | 0.5 | 20 | 7.2 | 0.061 | 0.26
752 | Новомет | ВНН5А-50 | 450 | 50 | 35 | 70 | 2910 | 50 | 0.5 | 30 | 7.05 | 0.065 | 0.37
752 | Новомет | ВНН5А-50 | 450 | 50 | 35 | 70 | 2910 | 50 | 0.5 | 35 | 6.9 | 0.067 | 0.41
752 | Новомет | ВНН5А-50 | 450 | 50 | 35 | 70 | 2910 | 50 | 0.5 | 40 | 6.75 | 0.068 | 0.45
752 | Новомет | ВНН5А-50 | 450 | 50 | 35 | 70 | 2910 | 50 | 0.5 | 50 | 6.24 | 0.071 | 0.5
752 | Новомет | ВНН5А-50 | 450 | 50 | 35 | 70 | 2910 | 50 | 0.5 | 60 | 5.46 | 0.072 | 0.51
752 | Новомет | ВНН5А-50 | 450 | 50 | 35 | 70 | 2910 | 50 | 0.5 | 70 | 4.4 | 0.074 | 0.47
752 | Новомет | ВНН5А-50 | 450 | 50 | 35 | 70 | 2910 | 50 | 0.5 | 80 | 3.04 | 0.076 | 0.36
752 | Новомет | ВНН5А-50 | 450 | 50 | 35 | 70 | 2910 | 50 | 0.5 | 90 | 1.53 | 0.079 | 0.21
752 | Новомет | ВНН5А-50 | 450 | 50 | 35 | 70 | 2910 | 50 | 0.5 | 100 | 0 | 0.085 | 0
753 | Новомет | ВНН5А-500 | 510 | 500 | 350 | 600 | 2910 | 50 | 0.57 | 0 | 7.29 | 0.406 | 0
753 | Новомет | ВНН5А-500 | 510 | 500 | 350 | 600 | 2910 | 50 | 0.57 | 50 | 7.21 | 0.421 | 0.1
753 | Новомет | ВНН5А-500 | 510 | 500 | 350 | 600 | 2910 | 50 | 0.57 | 100 | 7.11 | 0.439 | 0.18
753 | Новомет | ВНН5А-500 | 510 | 500 | 350 | 600 | 2910 | 50 | 0.57 | 150 | 6.92 | 0.468 | 0.26
753 | Новомет | ВНН5А-500 | 510 | 500 | 350 | 600 | 2910 | 50 | 0.57 | 200 | 6.77 | 0.488 | 0.32
753 | Новомет | ВНН5А-500 | 510 | 500 | 350 | 600 | 2910 | 50 | 0.57 | 250 | 6.51 | 0.489 | 0.38
753 | Новомет | ВНН5А-500 | 510 | 500 | 350 | 600 | 2910 | 50 | 0.57 | 300 | 6.03 | 0.474 | 0.43
753 | Новомет | ВНН5А-500 | 510 | 500 | 350 | 600 | 2910 | 50 | 0.57 | 350 | 5.47 | 0.458 | 0.47
753 | Новомет | ВНН5А-500 | 510 | 500 | 350 | 600 | 2910 | 50 | 0.57 | 400 | 5.06 | 0.453 | 0.51
753 | Новомет | ВНН5А-500 | 510 | 500 | 350 | 600 | 2910 | 50 | 0.57 | 450 | 4.89 | 0.462 | 0.547
753 | Новомет | ВНН5А-500 | 510 | 500 | 350 | 600 | 2910 | 50 | 0.57 | 500 | 4.79 | 0.479 | 0.57
753 | Новомет | ВНН5А-500 | 510 | 500 | 350 | 600 | 2910 | 50 | 0.57 | 550 | 4.51 | 0.488 | 0.58
753 | Новомет | ВНН5А-500 | 510 | 500 | 350 | 600 | 2910 | 50 | 0.57 | 600 | 3.93 | 0.483 | 0.56
753 | Новомет | ВНН5А-500 | 510 | 500 | 350 | 600 | 2910 | 50 | 0.57 | 650 | 3.14 | 0.467 | 0.476
753 | Новомет | ВНН5А-500 | 510 | 500 | 350 | 600 | 2910 | 50 | 0.57 | 700 | 2.12 | 0.45 | 0.36
753 | Новомет | ВНН5А-500 | 510 | 500 | 350 | 600 | 2910 | 50 | 0.57 | 750 | 0.94 | 0.417 | 0.18
753 | Новомет | ВНН5А-500 | 510 | 500 | 350 | 600 | 2910 | 50 | 0.57 | 780 | 0 | 0.406 | 0
754 | Новомет | ВНН5А-700 | 552 | 700 | 550 | 840 | 2910 | 50 | 0.62 | 0 | 5.1 | 0.354 | 0
754 | Новомет | ВНН5А-700 | 552 | 700 | 550 | 840 | 2910 | 50 | 0.62 | 100 | 5.16 | 0.383 | 0.16
754 | Новомет | ВНН5А-700 | 552 | 700 | 550 | 840 | 2910 | 50 | 0.62 | 200 | 5.31 | 0.443 | 0.27
754 | Новомет | ВНН5А-700 | 552 | 700 | 550 | 840 | 2910 | 50 | 0.62 | 300 | 5.38 | 0.487 | 0.37
754 | Новомет | ВНН5А-700 | 552 | 700 | 550 | 840 | 2910 | 50 | 0.62 | 400 | 5.14 | 0.511 | 0.46
754 | Новомет | ВНН5А-700 | 552 | 700 | 550 | 840 | 2910 | 50 | 0.62 | 500 | 4.86 | 0.524 | 0.53
754 | Новомет | ВНН5А-700 | 552 | 700 | 550 | 840 | 2910 | 50 | 0.62 | 550 | 4.76 | 0.531 | 0.56
754 | Новомет | ВНН5А-700 | 552 | 700 | 550 | 840 | 2910 | 50 | 0.62 | 600 | 4.65 | 0.537 | 0.59
754 | Новомет | ВНН5А-700 | 552 | 700 | 550 | 840 | 2910 | 50 | 0.62 | 700 | 4.29 | 0.55 | 0.62
754 | Новомет | ВНН5А-700 | 552 | 700 | 550 | 840 | 2910 | 50 | 0.62 | 800 | 3.63 | 0.551 | 0.61
754 | Новомет | ВНН5А-700 | 552 | 700 | 550 | 840 | 2910 | 50 | 0.62 | 840 | 3.28 | 0.544 | 0.59
754 | Новомет | ВНН5А-700 | 552 | 700 | 550 | 840 | 2910 | 50 | 0.62 | 900 | 2.66 | 0.523 | 0.52
754 | Новомет | ВНН5А-700 | 552 | 700 | 550 | 840 | 2910 | 50 | 0.62 | 1000 | 1.12 | 0.458 | 0.25
754 | Новомет | ВНН5А-700 | 552 | 700 | 550 | 840 | 2910 | 50 | 0.62 | 1050 | 0 | 0.417 | 0
755 | Новомет | ВНН6-1000 | 300 | 1000 | 700 | 1300 | 2910 | 50 | 0.65 | 0 | 6.44 | 0.574 | 0
755 | Новомет | ВНН6-1000 | 300 | 1000 | 700 | 1300 | 2910 | 50 | 0.65 | 100 | 6.44 | 0.64 | 0.11
755 | Новомет | ВНН6-1000 | 300 | 1000 | 700 | 1300 | 2910 | 50 | 0.65 | 200 | 6.61 | 0.715 | 0.21
755 | Новомет | ВНН6-1000 | 300 | 1000 | 700 | 1300 | 2910 | 50 | 0.65 | 300 | 6.71 | 0.778 | 0.29
755 | Новомет | ВНН6-1000 | 300 | 1000 | 700 | 1300 | 2910 | 50 | 0.65 | 400 | 6.67 | 0.822 | 0.36
755 | Новомет | ВНН6-1000 | 300 | 1000 | 700 | 1300 | 2910 | 50 | 0.65 | 500 | 6.52 | 0.861 | 0.42
755 | Новомет | ВНН6-1000 | 300 | 1000 | 700 | 1300 | 2910 | 50 | 0.65 | 600 | 6.32 | 0.898 | 0.48
755 | Новомет | ВНН6-1000 | 300 | 1000 | 700 | 1300 | 2910 | 50 | 0.65 | 700 | 6.14 | 0.933 | 0.53
755 | Новомет | ВНН6-1000 | 300 | 1000 | 700 | 1300 | 2910 | 50 | 0.65 | 800 | 6.02 | 0.967 | 0.57
755 | Новомет | ВНН6-1000 | 300 | 1000 | 700 | 1300 | 2910 | 50 | 0.65 | 900 | 5.93 | 0.999 | 0.61
755 | Новомет | ВНН6-1000 | 300 | 1000 | 700 | 1300 | 2910 | 50 | 0.65 | 1000 | 5.81 | 1.026 | 0.64
755 | Новомет | ВНН6-1000 | 300 | 1000 | 700 | 1300 | 2910 | 50 | 0.65 | 1100 | 5.54 | 1.047 | 0.65
755 | Новомет | ВНН6-1000 | 300 | 1000 | 700 | 1300 | 2910 | 50 | 0.65 | 1200 | 5.06 | 1.057 | 0.647
755 | Новомет | ВНН6-1000 | 300 | 1000 | 700 | 1300 | 2910 | 50 | 0.65 | 1300 | 4.3 | 1.051 | 0.61
755 | Новомет | ВНН6-1000 | 300 | 1000 | 700 | 1300 | 2910 | 50 | 0.65 | 1400 | 3.3 | 1.022 | 0.53
755 | Новомет | ВНН6-1000 | 300 | 1000 | 700 | 1300 | 2910 | 50 | 0.65 | 1500 | 2.01 | 0.954 | 0.352
755 | Новомет | ВНН6-1000 | 300 | 1000 | 700 | 1300 | 2910 | 50 | 0.65 | 1600 | 0 | 0.801 | 0
756 | Новомет | ВНН6А-130 | 264 | 130 | 100 | 180 | 2960 | 50 | 0.53 | 0 | 12.12 | 0.274 | 0
756 | Новомет | ВНН6А-130 | 264 | 130 | 100 | 180 | 2960 | 50 | 0.53 | 20 | 11.94 | 0.2761 | 0.0887
756 | Новомет | ВНН6А-130 | 264 | 130 | 100 | 180 | 2960 | 50 | 0.53 | 40 | 11.81 | 0.2775 | 0.18
756 | Новомет | ВНН6А-130 | 264 | 130 | 100 | 180 | 2960 | 50 | 0.53 | 60 | 11.68 | 0.278 | 0.2836
756 | Новомет | ВНН6А-130 | 264 | 130 | 100 | 180 | 2960 | 50 | 0.53 | 80 | 11.49 | 0.277 | 0.38
756 | Новомет | ВНН6А-130 | 264 | 130 | 100 | 180 | 2960 | 50 | 0.53 | 100 | 11.2 | 0.279 | 0.46
756 | Новомет | ВНН6А-130 | 264 | 130 | 100 | 180 | 2960 | 50 | 0.53 | 120 | 10.76 | 0.2826 | 0.5156
756 | Новомет | ВНН6А-130 | 264 | 130 | 100 | 180 | 2960 | 50 | 0.53 | 130 | 10.49 | 0.288 | 0.53
756 | Новомет | ВНН6А-130 | 264 | 130 | 100 | 180 | 2960 | 50 | 0.53 | 160 | 9.39 | 0.306 | 0.55
756 | Новомет | ВНН6А-130 | 264 | 130 | 100 | 180 | 2960 | 50 | 0.53 | 180 | 8.42 | 0.323 | 0.53
756 | Новомет | ВНН6А-130 | 264 | 130 | 100 | 180 | 2960 | 50 | 0.53 | 200 | 7.28 | 0.343 | 0.48
756 | Новомет | ВНН6А-130 | 264 | 130 | 100 | 180 | 2960 | 50 | 0.53 | 220 | 5.97 | 0.365 | 0.41
756 | Новомет | ВНН6А-130 | 264 | 130 | 100 | 180 | 2960 | 50 | 0.53 | 240 | 4.53 | 0.386 | 0.32
756 | Новомет | ВНН6А-130 | 264 | 130 | 100 | 180 | 2960 | 50 | 0.53 | 260 | 2.98 | 0.404 | 0.21
756 | Новомет | ВНН6А-130 | 264 | 130 | 100 | 180 | 2960 | 50 | 0.53 | 280 | 1.23 | 0.416 | 0.08
756 | Новомет | ВНН6А-130 | 264 | 130 | 100 | 180 | 2960 | 50 | 0.53 | 292 | 0 | 0.419 | 0
757 | Новомет | ВНН6А-250 | 297 | 250 | 180 | 310 | 2960 | 50 | 0.6 | 0 | 12.07 | 0.333 | 0
757 | Новомет | ВНН6А-250 | 297 | 250 | 180 | 310 | 2960 | 50 | 0.6 | 50 | 11.85 | 0.384 | 0.17
757 | Новомет | ВНН6А-250 | 297 | 250 | 180 | 310 | 2960 | 50 | 0.6 | 100 | 11.7 | 0.413 | 0.33
757 | Новомет | ВНН6А-250 | 297 | 250 | 180 | 310 | 2960 | 50 | 0.6 | 150 | 11.5 | 0.429 | 0.47
757 | Новомет | ВНН6А-250 | 297 | 250 | 180 | 310 | 2960 | 50 | 0.6 | 180 | 11.19 | 0.436 | 0.53
757 | Новомет | ВНН6А-250 | 297 | 250 | 180 | 310 | 2960 | 50 | 0.6 | 200 | 10.87 | 0.441 | 0.56
757 | Новомет | ВНН6А-250 | 297 | 250 | 180 | 310 | 2960 | 50 | 0.6 | 250 | 9.63 | 0.454 | 0.6
757 | Новомет | ВНН6А-250 | 297 | 250 | 180 | 310 | 2960 | 50 | 0.6 | 310 | 7.51 | 0.477 | 0.56
757 | Новомет | ВНН6А-250 | 297 | 250 | 180 | 310 | 2960 | 50 | 0.6 | 350 | 5.9 | 0.498 | 0.47
757 | Новомет | ВНН6А-250 | 297 | 250 | 180 | 310 | 2960 | 50 | 0.6 | 400 | 3.62 | 0.531 | 0.28
757 | Новомет | ВНН6А-250 | 297 | 250 | 180 | 310 | 2960 | 50 | 0.6 | 450 | 0 | 0.571 | 0
758 | Новомет | ВНН7-2000 | 208 | 2000 | 1400 | 2600 | 2960 | 50 | 0.7 | 0 | 9.08 | 1.538 | 0
758 | Новомет | ВНН7-2000 | 208 | 2000 | 1400 | 2600 | 2960 | 50 | 0.7 | 500 | 8.88 | 1.678 | 0.31
758 | Новомет | ВНН7-2000 | 208 | 2000 | 1400 | 2600 | 2960 | 50 | 0.7 | 1000 | 8.16 | 1.913 | 0.46
758 | Новомет | ВНН7-2000 | 208 | 2000 | 1400 | 2600 | 2960 | 50 | 0.7 | 1400 | 7.61 | 2.101 | 0.56
758 | Новомет | ВНН7-2000 | 208 | 2000 | 1400 | 2600 | 2960 | 50 | 0.7 | 2000 | 6.71 | 2.229 | 0.7
758 | Новомет | ВНН7-2000 | 208 | 2000 | 1400 | 2600 | 2960 | 50 | 0.7 | 2200 | 6.23 | 2.2 | 0.71
758 | Новомет | ВНН7-2000 | 208 | 2000 | 1400 | 2600 | 2960 | 50 | 0.7 | 2400 | 5.5 | 2.15 | 0.693
758 | Новомет | ВНН7-2000 | 208 | 2000 | 1400 | 2600 | 2960 | 50 | 0.7 | 2600 | 4.49 | 2.087 | 0.59
758 | Новомет | ВНН7-2000 | 208 | 2000 | 1400 | 2600 | 2960 | 50 | 0.7 | 2800 | 3.02 | 1.956 | 0.43
758 | Новомет | ВНН7-2000 | 208 | 2000 | 1400 | 2600 | 2960 | 50 | 0.7 | 3000 | 0.98 | 1.745 | 0.15
759 | Новомет | ВНН8-1000 | 135 | 1000 | 700 | 1300 | 2910 | 50 | 0.66 | 0 | 21 | 2.036 | 0
759 | Новомет | ВНН8-1000 | 135 | 1000 | 700 | 1300 | 2910 | 50 | 0.66 | 350 | 21.8 | 2.633 | 0.33
759 | Новомет | ВНН8-1000 | 135 | 1000 | 700 | 1300 | 2910 | 50 | 0.66 | 700 | 22 | 3.159 | 0.56
759 | Новомет | ВНН8-1000 | 135 | 1000 | 700 | 1300 | 2910 | 50 | 0.66 | 1000 | 20.5 | 3.541 | 0.66
759 | Новомет | ВНН8-1000 | 135 | 1000 | 700 | 1300 | 2910 | 50 | 0.66 | 1300 | 16.9 | 3.848 | 0.64
759 | Новомет | ВНН8-1000 | 135 | 1000 | 700 | 1300 | 2910 | 50 | 0.66 | 1400 | 15.2 | 3.933 | 0.61
759 | Новомет | ВНН8-1000 | 135 | 1000 | 700 | 1300 | 2910 | 50 | 0.66 | 1700 | 8 | 4.14 | 0.37
759 | Новомет | ВНН8-1000 | 135 | 1000 | 700 | 1300 | 2910 | 50 | 0.66 | 1900 | 0 | 4.3 | 0
760 | Новомет | ВНН8-2000 | 90 | 2000 | 1400 | 2600 | 2910 | 50 | 0.65 | 0 | 22.06 | 3.408 | 0
760 | Новомет | ВНН8-2000 | 90 | 2000 | 1400 | 2600 | 2910 | 50 | 0.65 | 200 | 22.54 | 3.86 | 0.14
760 | Новомет | ВНН8-2000 | 90 | 2000 | 1400 | 2600 | 2910 | 50 | 0.65 | 400 | 22.78 | 4.32 | 0.24
760 | Новомет | ВНН8-2000 | 90 | 2000 | 1400 | 2600 | 2910 | 50 | 0.65 | 600 | 22.91 | 4.73 | 0.33
760 | Новомет | ВНН8-2000 | 90 | 2000 | 1400 | 2600 | 2910 | 50 | 0.65 | 800 | 22.91 | 5.1 | 0.41
760 | Новомет | ВНН8-2000 | 90 | 2000 | 1400 | 2600 | 2910 | 50 | 0.65 | 1000 | 22.7 | 5.41 | 0.48
760 | Новомет | ВНН8-2000 | 90 | 2000 | 1400 | 2600 | 2910 | 50 | 0.65 | 1200 | 22.21 | 5.62 | 0.54
760 | Новомет | ВНН8-2000 | 90 | 2000 | 1400 | 2600 | 2910 | 50 | 0.65 | 1400 | 21.4 | 5.742 | 0.59
760 | Новомет | ВНН8-2000 | 90 | 2000 | 1400 | 2600 | 2910 | 50 | 0.65 | 1600 | 20.27 | 5.88 | 0.63
760 | Новомет | ВНН8-2000 | 90 | 2000 | 1400 | 2600 | 2910 | 50 | 0.65 | 1800 | 18.88 | 5.99 | 0.65
760 | Новомет | ВНН8-2000 | 90 | 2000 | 1400 | 2600 | 2910 | 50 | 0.65 | 2000 | 17.33 | 6.11 | 0.65
760 | Новомет | ВНН8-2000 | 90 | 2000 | 1400 | 2600 | 2910 | 50 | 0.65 | 2200 | 15.51 | 6.21 | 0.645
760 | Новомет | ВНН8-2000 | 90 | 2000 | 1400 | 2600 | 2910 | 50 | 0.65 | 2400 | 13.94 | 6.33 | 0.61
760 | Новомет | ВНН8-2000 | 90 | 2000 | 1400 | 2600 | 2910 | 50 | 0.65 | 2600 | 12.23 | 6.44 | 0.568
760 | Новомет | ВНН8-2000 | 90 | 2000 | 1400 | 2600 | 2910 | 50 | 0.65 | 2745 | 10.58 | 6.49 | 0.509
760 | Новомет | ВНН8-2000 | 90 | 2000 | 1400 | 2600 | 2910 | 50 | 0.65 | 3000 | 6.15 | 6.62 | 0.29
760 | Новомет | ВНН8-2000 | 90 | 2000 | 1400 | 2600 | 2910 | 50 | 0.65 | 3200 | 0 | 6.9 | 0
761 | Новомет | ВНН8-2500 | 93 | 2500 | 1700 | 3600 | 2910 | 50 | 0.67 | 0 | 20 | 3.911 | 0
761 | Новомет | ВНН8-2500 | 93 | 2500 | 1700 | 3600 | 2910 | 50 | 0.67 | 500 | 20.18 | 4.875 | 0.24
761 | Новомет | ВНН8-2500 | 93 | 2500 | 1700 | 3600 | 2910 | 50 | 0.67 | 1000 | 19.67 | 5.41 | 0.41
761 | Новомет | ВНН8-2500 | 93 | 2500 | 1700 | 3600 | 2910 | 50 | 0.67 | 1500 | 18.25 | 5.78 | 0.537
761 | Новомет | ВНН8-2500 | 93 | 2500 | 1700 | 3600 | 2910 | 50 | 0.67 | 1700 | 17.6 | 5.892 | 0.58
761 | Новомет | ВНН8-2500 | 93 | 2500 | 1700 | 3600 | 2910 | 50 | 0.67 | 2000 | 16.51 | 6.06 | 0.63
761 | Новомет | ВНН8-2500 | 93 | 2500 | 1700 | 3600 | 2910 | 50 | 0.67 | 2200 | 15.7 | 6.16 | 0.65
761 | Новомет | ВНН8-2500 | 93 | 2500 | 1700 | 3600 | 2910 | 50 | 0.67 | 2500 | 14.7 | 6.288 | 0.67
761 | Новомет | ВНН8-2500 | 93 | 2500 | 1700 | 3600 | 2910 | 50 | 0.67 | 2700 | 13.34 | 6.36 | 0.6564
761 | Новомет | ВНН8-2500 | 93 | 2500 | 1700 | 3600 | 2910 | 50 | 0.67 | 3000 | 11.56 | 6.44 | 0.6193
761 | Новомет | ВНН8-2500 | 93 | 2500 | 1700 | 3600 | 2910 | 50 | 0.67 | 3600 | 7 | 6.568 | 0.44
761 | Новомет | ВНН8-2500 | 93 | 2500 | 1700 | 3600 | 2910 | 50 | 0.67 | 3900 | 3.55 | 6.5 | 0.26
761 | Новомет | ВНН8-2500 | 93 | 2500 | 1700 | 3600 | 2910 | 50 | 0.67 | 4200 | 0 | 6.4 | 0
762 | Новомет | ЦОН5А-250 | 414 | 250 | 180 | 350 | 2910 | 50 | 0.55 | 0 | 8.13 | 0.172 | 0
762 | Новомет | ЦОН5А-250 | 414 | 250 | 180 | 350 | 2910 | 50 | 0.55 | 50 | 7.49 | 0.205 | 0.2
762 | Новомет | ЦОН5А-250 | 414 | 250 | 180 | 350 | 2910 | 50 | 0.55 | 100 | 6.98 | 0.243 | 0.33
762 | Новомет | ЦОН5А-250 | 414 | 250 | 180 | 350 | 2910 | 50 | 0.55 | 150 | 7 | 0.279 | 0.43
762 | Новомет | ЦОН5А-250 | 414 | 250 | 180 | 350 | 2910 | 50 | 0.55 | 180 | 7.06 | 0.298 | 0.48
762 | Новомет | ЦОН5А-250 | 414 | 250 | 180 | 350 | 2910 | 50 | 0.55 | 200 | 7.05 | 0.311 | 0.51
762 | Новомет | ЦОН5А-250 | 414 | 250 | 180 | 350 | 2910 | 50 | 0.55 | 250 | 6.6 | 0.337 | 0.55
762 | Новомет | ЦОН5А-250 | 414 | 250 | 180 | 350 | 2910 | 50 | 0.55 | 300 | 5.32 | 0.358 | 0.51
762 | Новомет | ЦОН5А-250 | 414 | 250 | 180 | 350 | 2910 | 50 | 0.55 | 320 | 4.62 | 0.369 | 0.46
762 | Новомет | ЦОН5А-250 | 414 | 250 | 180 | 350 | 2910 | 50 | 0.55 | 350 | 3.58 | 0.377 | 0.38
762 | Новомет | ЦОН5А-250 | 414 | 250 | 180 | 350 | 2910 | 50 | 0.55 | 400 | 2.11 | 0.396 | 0.24
762 | Новомет | ЦОН5А-250 | 414 | 250 | 180 | 350 | 2910 | 50 | 0.55 | 452 | 0 | 0.442 | 0
763 | Новомет | ЭЦН4-20 | 678 | 20 | 15 | 30 | 2820 | 50 | 0.28 | 0 | 4.48 | 0.035 | 0
763 | Новомет | ЭЦН4-20 | 678 | 20 | 15 | 30 | 2820 | 50 | 0.28 | 5 | 4.5 | 0.035 | 0.06
763 | Новомет | ЭЦН4-20 | 678 | 20 | 15 | 30 | 2820 | 50 | 0.28 | 10 | 4.57 | 0.037 | 0.13
763 | Новомет | ЭЦН4-20 | 678 | 20 | 15 | 30 | 2820 | 50 | 0.28 | 15 | 4.54 | 0.04 | 0.19
763 | Новомет | ЭЦН4-20 | 678 | 20 | 15 | 30 | 2820 | 50 | 0.28 | 20 | 4.34 | 0.041 | 0.24
763 | Новомет | ЭЦН4-20 | 678 | 20 | 15 | 30 | 2820 | 50 | 0.28 | 25 | 3.93 | 0.041 | 0.27
763 | Новомет | ЭЦН4-20 | 678 | 20 | 15 | 30 | 2820 | 50 | 0.28 | 30 | 3.28 | 0.039 | 0.28
763 | Новомет | ЭЦН4-20 | 678 | 20 | 15 | 30 | 2820 | 50 | 0.28 | 35 | 2.4 | 0.036 | 0.25
763 | Новомет | ЭЦН4-20 | 678 | 20 | 15 | 30 | 2820 | 50 | 0.28 | 40 | 1.3 | 0.034 | 0.17
763 | Новомет | ЭЦН4-20 | 678 | 20 | 15 | 30 | 2820 | 50 | 0.28 | 44 | 0.26 | 0.035 | 0.03
763 | Новомет | ЭЦН4-20 | 678 | 20 | 15 | 30 | 2820 | 50 | 0.28 | 45 | 0 | 0.036 | 0
764 | Новомет | ЭЦН4-50 | 675 | 50 | 35 | 80 | 2820 | 50 | 0.45 | 0 | 4.19 | 0.036 | 0
764 | Новомет | ЭЦН4-50 | 675 | 50 | 35 | 80 | 2820 | 50 | 0.45 | 10 | 4.02 | 0.039 | 0.1
764 | Новомет | ЭЦН4-50 | 675 | 50 | 35 | 80 | 2820 | 50 | 0.45 | 20 | 3.95 | 0.042 | 0.2
764 | Новомет | ЭЦН4-50 | 675 | 50 | 35 | 80 | 2820 | 50 | 0.45 | 30 | 3.94 | 0.045 | 0.3
764 | Новомет | ЭЦН4-50 | 675 | 50 | 35 | 80 | 2820 | 50 | 0.45 | 35 | 3.94 | 0.046 | 0.35
764 | Новомет | ЭЦН4-50 | 675 | 50 | 35 | 80 | 2820 | 50 | 0.45 | 40 | 3.93 | 0.047 | 0.39
764 | Новомет | ЭЦН4-50 | 675 | 50 | 35 | 80 | 2820 | 50 | 0.45 | 50 | 3.88 | 0.05 | 0.45
764 | Новомет | ЭЦН4-50 | 675 | 50 | 35 | 80 | 2820 | 50 | 0.45 | 60 | 3.75 | 0.053 | 0.49
764 | Новомет | ЭЦН4-50 | 675 | 50 | 35 | 80 | 2820 | 50 | 0.45 | 70 | 3.51 | 0.056 | 0.49
764 | Новомет | ЭЦН4-50 | 675 | 50 | 35 | 80 | 2820 | 50 | 0.45 | 80 | 3.15 | 0.06 | 0.47
764 | Новомет | ЭЦН4-50 | 675 | 50 | 35 | 80 | 2820 | 50 | 0.45 | 100 | 2.04 | 0.07 | 0.33
764 | Новомет | ЭЦН4-50 | 675 | 50 | 35 | 80 | 2820 | 50 | 0.45 | 110 | 1.34 | 0.076 | 0.23
764 | Новомет | ЭЦН4-50 | 675 | 50 | 35 | 80 | 2820 | 50 | 0.45 | 120 | 0.61 | 0.084 | 0.11
764 | Новомет | ЭЦН4-50 | 675 | 50 | 35 | 80 | 2820 | 50 | 0.45 | 130 | 0 | 0.092 | 0
765 | Новомет | ЭЦН4-80 | 792 | 80 | 55 | 100 | 2820 | 50 | 0.59 | 0 | 4.2 | 0.033 | 0
765 | Новомет | ЭЦН4-80 | 792 | 80 | 55 | 100 | 2820 | 50 | 0.59 | 30 | 4.1 | 0.042 | 0.34
765 | Новомет | ЭЦН4-80 | 792 | 80 | 55 | 100 | 2820 | 50 | 0.59 | 55 | 4 | 0.051 | 0.5
765 | Новомет | ЭЦН4-80 | 792 | 80 | 55 | 100 | 2820 | 50 | 0.59 | 80 | 3.5 | 0.052 | 0.61
765 | Новомет | ЭЦН4-80 | 792 | 80 | 55 | 100 | 2820 | 50 | 0.59 | 100 | 2.3 | 0.052 | 0.5
765 | Новомет | ЭЦН4-80 | 792 | 80 | 55 | 100 | 2820 | 50 | 0.59 | 115 | 1.3 | 0.057 | 0.29
766 | Новомет | ЭЦН5А-400 | 515 | 400 | 320 | 480 | 2910 | 50 | 0.59 | 0 | 7.1 | 0.256 | 0
766 | Новомет | ЭЦН5А-400 | 515 | 400 | 320 | 480 | 2910 | 50 | 0.59 | 40 | 7.15 | 0.2761 | 0.11
766 | Новомет | ЭЦН5А-400 | 515 | 400 | 320 | 480 | 2910 | 50 | 0.59 | 80 | 7.29 | 0.2917 | 0.22
766 | Новомет | ЭЦН5А-400 | 515 | 400 | 320 | 480 | 2910 | 50 | 0.59 | 120 | 7.31 | 0.3113 | 0.31
766 | Новомет | ЭЦН5А-400 | 515 | 400 | 320 | 480 | 2910 | 50 | 0.59 | 160 | 7.17 | 0.3299 | 0.39
766 | Новомет | ЭЦН5А-400 | 515 | 400 | 320 | 480 | 2910 | 50 | 0.59 | 200 | 6.9 | 0.343 | 0.45
766 | Новомет | ЭЦН5А-400 | 515 | 400 | 320 | 480 | 2910 | 50 | 0.59 | 240 | 6.5 | 0.3534 | 0.5081
766 | Новомет | ЭЦН5А-400 | 515 | 400 | 320 | 480 | 2910 | 50 | 0.59 | 280 | 6.08 | 0.359 | 0.5443
766 | Новомет | ЭЦН5А-400 | 515 | 400 | 320 | 480 | 2910 | 50 | 0.59 | 320 | 5.7 | 0.367 | 0.57
766 | Новомет | ЭЦН5А-400 | 515 | 400 | 320 | 480 | 2910 | 50 | 0.59 | 360 | 5.3 | 0.374 | 0.5874
766 | Новомет | ЭЦН5А-400 | 515 | 400 | 320 | 480 | 2910 | 50 | 0.59 | 400 | 5 | 0.381 | 0.59
766 | Новомет | ЭЦН5А-400 | 515 | 400 | 320 | 480 | 2910 | 50 | 0.59 | 440 | 4.61 | 0.386 | 0.59
766 | Новомет | ЭЦН5А-400 | 515 | 400 | 320 | 480 | 2910 | 50 | 0.59 | 480 | 4.2 | 0.388 | 0.5815
766 | Новомет | ЭЦН5А-400 | 515 | 400 | 320 | 480 | 2910 | 50 | 0.59 | 520 | 3.63 | 0.385 | 0.56
766 | Новомет | ЭЦН5А-400 | 515 | 400 | 320 | 480 | 2910 | 50 | 0.59 | 560 | 2.89 | 0.376 | 0.51
766 | Новомет | ЭЦН5А-400 | 515 | 400 | 320 | 480 | 2910 | 50 | 0.59 | 600 | 1.97 | 0.358 | 0.41
766 | Новомет | ЭЦН5А-400 | 515 | 400 | 320 | 480 | 2910 | 50 | 0.59 | 680 | 0 | 0.282 | 0
767 | Новомет | ВНН6-1250 | 420 | 1250 | 1000 | 1500 | 2910 | 50 | 0.64 | 0 | 6.63 | 0.702 | 0
767 | Новомет | ВНН6-1250 | 420 | 1250 | 1000 | 1500 | 2910 | 50 | 0.64 | 100 | 6.68 | 0.744 | 0.1
767 | Новомет | ВНН6-1250 | 420 | 1250 | 1000 | 1500 | 2910 | 50 | 0.64 | 200 | 6.57 | 0.784 | 0.19
767 | Новомет | ВНН6-1250 | 420 | 1250 | 1000 | 1500 | 2910 | 50 | 0.64 | 300 | 6.46 | 0.823 | 0.26
767 | Новомет | ВНН6-1250 | 420 | 1250 | 1000 | 1500 | 2910 | 50 | 0.64 | 400 | 6.3 | 0.858 | 0.33
767 | Новомет | ВНН6-1250 | 420 | 1250 | 1000 | 1500 | 2910 | 50 | 0.64 | 500 | 6.08 | 0.891 | 0.38
767 | Новомет | ВНН6-1250 | 420 | 1250 | 1000 | 1500 | 2910 | 50 | 0.64 | 600 | 5.83 | 0.92 | 0.43
767 | Новомет | ВНН6-1250 | 420 | 1250 | 1000 | 1500 | 2910 | 50 | 0.64 | 700 | 5.61 | 0.95 | 0.48
767 | Новомет | ВНН6-1250 | 420 | 1250 | 1000 | 1500 | 2910 | 50 | 0.64 | 800 | 5.46 | 0.971 | 0.52
767 | Новомет | ВНН6-1250 | 420 | 1250 | 1000 | 1500 | 2910 | 50 | 0.64 | 900 | 5.38 | 0.996 | 0.56
767 | Новомет | ВНН6-1250 | 420 | 1250 | 1000 | 1500 | 2910 | 50 | 0.64 | 1000 | 5.33 | 1.018 | 0.59
767 | Новомет | ВНН6-1250 | 420 | 1250 | 1000 | 1500 | 2910 | 50 | 0.64 | 1100 | 5.25 | 1.049 | 0.62
767 | Новомет | ВНН6-1250 | 420 | 1250 | 1000 | 1500 | 2910 | 50 | 0.64 | 1250 | 4.92 | 1.088 | 0.64
767 | Новомет | ВНН6-1250 | 420 | 1250 | 1000 | 1500 | 2910 | 50 | 0.64 | 1400 | 4.28 | 1.102 | 0.62
767 | Новомет | ВНН6-1250 | 420 | 1250 | 1000 | 1500 | 2910 | 50 | 0.64 | 1500 | 3.71 | 1.09 | 0.59
767 | Новомет | ВНН6-1250 | 420 | 1250 | 1000 | 1500 | 2910 | 50 | 0.64 | 1600 | 3.08 | 1.059 | 0.53
767 | Новомет | ВНН6-1250 | 420 | 1250 | 1000 | 1500 | 2910 | 50 | 0.64 | 1700 | 2.4 | 1.011 | 0.44
767 | Новомет | ВНН6-1250 | 420 | 1250 | 1000 | 1500 | 2910 | 50 | 0.64 | 1800 | 1.58 | 0.954 | 0.33
767 | Новомет | ВНН6-1250 | 420 | 1250 | 1000 | 1500 | 2910 | 50 | 0.64 | 1900 | 0.73 | 0.908 | 0.18
767 | Новомет | ВНН6-1250 | 420 | 1250 | 1000 | 1500 | 2910 | 50 | 0.64 | 2000 | 0 | 0.896 | 0
768 | Новомет | ЭЦН7А-340 | 300 | 340 | 240 | 410 | 2910 | 50 | 0.67 | 0 | 13.02 | 0.284 | 0
768 | Новомет | ЭЦН7А-340 | 300 | 340 | 240 | 410 | 2910 | 50 | 0.67 | 40 | 13.33 | 0.288 | 0.21
768 | Новомет | ЭЦН7А-340 | 300 | 340 | 240 | 410 | 2910 | 50 | 0.67 | 80 | 13.19 | 0.337 | 0.36
768 | Новомет | ЭЦН7А-340 | 300 | 340 | 240 | 410 | 2910 | 50 | 0.67 | 120 | 12.83 | 0.375 | 0.47
768 | Новомет | ЭЦН7А-340 | 300 | 340 | 240 | 410 | 2910 | 50 | 0.67 | 160 | 12.34 | 0.409 | 0.55
768 | Новомет | ЭЦН7А-340 | 300 | 340 | 240 | 410 | 2910 | 50 | 0.67 | 200 | 11.8 | 0.443 | 0.6
768 | Новомет | ЭЦН7А-340 | 300 | 340 | 240 | 410 | 2910 | 50 | 0.67 | 240 | 11.25 | 0.476 | 0.64
768 | Новомет | ЭЦН7А-340 | 300 | 340 | 240 | 410 | 2910 | 50 | 0.67 | 280 | 10.57 | 0.504 | 0.67
768 | Новомет | ЭЦН7А-340 | 300 | 340 | 240 | 410 | 2910 | 50 | 0.67 | 340 | 8.71 | 0.524 | 0.64
768 | Новомет | ЭЦН7А-340 | 300 | 340 | 240 | 410 | 2910 | 50 | 0.67 | 380 | 6.55 | 0.523 | 0.54
768 | Новомет | ЭЦН7А-340 | 300 | 340 | 240 | 410 | 2910 | 50 | 0.67 | 410 | 4.46 | 0.524 | 0.4
768 | Новомет | ЭЦН7А-340 | 300 | 340 | 240 | 410 | 2910 | 50 | 0.67 | 440 | 2.16 | 0.526 | 0.21
768 | Новомет | ЭЦН7А-340 | 300 | 340 | 240 | 410 | 2910 | 50 | 0.67 | 470 | 0 | 0.461 | 0
793 | Новомет | В5А-100 | 240 | 120 | 84 | 168 | 3500 | 60 | 0.377 | 0 | 12.5274 | 0.20552 | 0
793 | Новомет | В5А-100 | 240 | 120 | 84 | 168 | 3500 | 60 | 0.377 | 7.4 | 12.4183 | 0.20311 | 0.051372
793 | Новомет | В5А-100 | 240 | 120 | 84 | 168 | 3500 | 60 | 0.377 | 14.8 | 12.4305 | 0.2064 | 0.1012
793 | Новомет | В5А-100 | 240 | 120 | 84 | 168 | 3500 | 60 | 0.377 | 22.2 | 12.4974 | 0.21261 | 0.14816
793 | Новомет | В5А-100 | 240 | 120 | 84 | 168 | 3500 | 60 | 0.377 | 29.6 | 12.5732 | 0.21979 | 0.19226
793 | Новомет | В5А-100 | 240 | 120 | 84 | 168 | 3500 | 60 | 0.377 | 37 | 12.6285 | 0.22663 | 0.23409
793 | Новомет | В5А-100 | 240 | 120 | 84 | 168 | 3500 | 60 | 0.377 | 44.4 | 12.6466 | 0.23238 | 0.27435
793 | Новомет | В5А-100 | 240 | 120 | 84 | 168 | 3500 | 60 | 0.377 | 51.8 | 12.6208 | 0.23672 | 0.31357
793 | Новомет | В5А-100 | 240 | 120 | 84 | 168 | 3500 | 60 | 0.377 | 59.2 | 12.5506 | 0.23964 | 0.35203
793 | Новомет | В5А-100 | 240 | 120 | 84 | 168 | 3500 | 60 | 0.377 | 66.6 | 12.44 | 0.24137 | 0.38974
793 | Новомет | В5А-100 | 240 | 120 | 84 | 168 | 3500 | 60 | 0.377 | 74 | 12.2951 | 0.246 | 0.42641
793 | Новомет | В5А-100 | 240 | 120 | 84 | 168 | 3500 | 60 | 0.377 | 81.4 | 12.1219 | 0.249 | 0.46148
793 | Новомет | В5А-100 | 240 | 120 | 84 | 168 | 3500 | 60 | 0.377 | 88.8 | 11.9255 | 0.25 | 0.49414
793 | Новомет | В5А-100 | 240 | 120 | 84 | 168 | 3500 | 60 | 0.377 | 96.2 | 11.7083 | 0.251 | 0.52339
793 | Новомет | В5А-100 | 240 | 120 | 84 | 168 | 3500 | 60 | 0.377 | 103.6 | 11.4697 | 0.255 | 0.54816
793 | Новомет | В5А-100 | 240 | 120 | 84 | 168 | 3500 | 60 | 0.377 | 111 | 11.2057 | 0.257 | 0.56739
793 | Новомет | В5А-100 | 240 | 120 | 84 | 168 | 3500 | 60 | 0.377 | 118.4 | 10.9086 | 0.259 | 0.58021
793 | Новомет | В5А-100 | 240 | 120 | 84 | 168 | 3500 | 60 | 0.377 | 125.8 | 10.5676 | 0.265 | 0.58592
793 | Новомет | В5А-100 | 240 | 120 | 84 | 168 | 3500 | 60 | 0.377 | 133.2 | 10.1693 | 0.27 | 0.58408
793 | Новомет | В5А-100 | 240 | 120 | 84 | 168 | 3500 | 60 | 0.377 | 140.6 | 9.6989 | 0.276 | 0.57438
793 | Новомет | В5А-100 | 240 | 120 | 84 | 168 | 3500 | 60 | 0.377 | 148 | 9.1414 | 0.282 | 0.55663
793 | Новомет | В5А-100 | 240 | 120 | 84 | 168 | 3500 | 60 | 0.377 | 155.4 | 8.4835 | 0.286 | 0.53062
793 | Новомет | В5А-100 | 240 | 120 | 84 | 168 | 3500 | 60 | 0.377 | 162.8 | 7.7157 | 0.28752 | 0.49605
793 | Новомет | В5А-100 | 240 | 120 | 84 | 168 | 3500 | 60 | 0.377 | 170.2 | 6.8347 | 0.29184 | 0.45257
793 | Новомет | В5А-100 | 240 | 120 | 84 | 168 | 3500 | 60 | 0.377 | 177.6 | 5.8463 | 0.29482 | 0.39987
793 | Новомет | В5А-100 | 240 | 120 | 84 | 168 | 3500 | 60 | 0.377 | 185 | 4.7684 | 0.29642 | 0.33791
793 | Новомет | В5А-100 | 240 | 120 | 84 | 168 | 3500 | 60 | 0.377 | 192.4 | 3.6348 | 0.29688 | 0.26747
793 | Новомет | В5А-100 | 240 | 120 | 84 | 168 | 3500 | 60 | 0.377 | 199.8 | 2.4991 | 0.3 | 0.19097
793 | Новомет | В5А-100 | 240 | 120 | 84 | 168 | 3500 | 60 | 0.377 | 207.2 | 1.4386 | 0.305 | 0.11374
793 | Новомет | В5А-100 | 240 | 120 | 84 | 168 | 3500 | 60 | 0.377 | 214.6 | 0.55932 | 0.31 | 0.045305
796 | Новомет | В6A-250 | 224 | 300 | 168 | 384 | 3500 | 60 | 0.377 | 0 | 16.2722 | 0.54779 | 0
796 | Новомет | В6A-250 | 224 | 300 | 168 | 384 | 3500 | 60 | 0.377 | 18.8002 | 16.28 | 0.55935 | 0.062129
796 | Новомет | В6A-250 | 224 | 300 | 168 | 384 | 3500 | 60 | 0.377 | 37.6005 | 16.2896 | 0.57111 | 0.12177
796 | Новомет | В6A-250 | 224 | 300 | 168 | 384 | 3500 | 60 | 0.377 | 56.4007 | 16.2967 | 0.5832 | 0.17895
796 | Новомет | В6A-250 | 224 | 300 | 168 | 384 | 3500 | 60 | 0.377 | 75.201 | 16.2973 | 0.5957 | 0.2336
796 | Новомет | В6A-250 | 224 | 300 | 168 | 384 | 3500 | 60 | 0.377 | 94.0012 | 16.2873 | 0.60869 | 0.28559
796 | Новомет | В6A-250 | 224 | 300 | 168 | 384 | 3500 | 60 | 0.377 | 112.8015 | 16.2628 | 0.62222 | 0.33475
796 | Новомет | В6A-250 | 224 | 300 | 168 | 384 | 3500 | 60 | 0.377 | 131.6017 | 16.22 | 0.63632 | 0.38089
796 | Новомет | В6A-250 | 224 | 300 | 168 | 384 | 3500 | 60 | 0.377 | 150.402 | 16.1551 | 0.65099 | 0.42378
796 | Новомет | В6A-250 | 224 | 300 | 168 | 384 | 3500 | 60 | 0.377 | 169.2022 | 16.0643 | 0.66624 | 0.46322
796 | Новомет | В6A-250 | 224 | 300 | 168 | 384 | 3500 | 60 | 0.377 | 188.0025 | 15.9437 | 0.68206 | 0.49899
796 | Новомет | В6A-250 | 224 | 300 | 168 | 384 | 3500 | 60 | 0.377 | 206.8027 | 15.7897 | 0.712 | 0.53085
796 | Новомет | В6A-250 | 224 | 300 | 168 | 384 | 3500 | 60 | 0.377 | 225.603 | 15.5985 | 0.728 | 0.5586
796 | Новомет | В6A-250 | 224 | 300 | 168 | 384 | 3500 | 60 | 0.377 | 244.4032 | 15.3663 | 0.754 | 0.58202
796 | Новомет | В6A-250 | 224 | 300 | 168 | 384 | 3500 | 60 | 0.377 | 263.2035 | 15.0892 | 0.775 | 0.6009
796 | Новомет | В6A-250 | 224 | 300 | 168 | 384 | 3500 | 60 | 0.377 | 282.0037 | 14.7634 | 0.785 | 0.61501
796 | Новомет | В6A-250 | 224 | 300 | 168 | 384 | 3500 | 60 | 0.377 | 300.804 | 14.3849 | 0.78717 | 0.62413
796 | Новомет | В6A-250 | 224 | 300 | 168 | 384 | 3500 | 60 | 0.377 | 319.6042 | 13.9497 | 0.779 | 0.62802
796 | Новомет | В6A-250 | 224 | 300 | 168 | 384 | 3500 | 60 | 0.377 | 338.4045 | 13.4537 | 0.762 | 0.62642
796 | Новомет | В6A-250 | 224 | 300 | 168 | 384 | 3500 | 60 | 0.377 | 357.2047 | 12.8927 | 0.741 | 0.61906
796 | Новомет | В6A-250 | 224 | 300 | 168 | 384 | 3500 | 60 | 0.377 | 376.005 | 12.2623 | 0.72 | 0.60565
796 | Новомет | В6A-250 | 224 | 300 | 168 | 384 | 3500 | 60 | 0.377 | 394.8052 | 11.5581 | 0.689 | 0.58587
796 | Новомет | В6A-250 | 224 | 300 | 168 | 384 | 3500 | 60 | 0.377 | 413.6054 | 10.7755 | 0.664 | 0.5594
796 | Новомет | В6A-250 | 224 | 300 | 168 | 384 | 3500 | 60 | 0.377 | 432.4057 | 9.9097 | 0.64 | 0.52588
796 | Новомет | В6A-250 | 224 | 300 | 168 | 384 | 3500 | 60 | 0.377 | 451.2059 | 8.9557 | 0.623 | 0.48496
796 | Новомет | В6A-250 | 224 | 300 | 168 | 384 | 3500 | 60 | 0.377 | 470.0062 | 7.9085 | 0.584 | 0.43625
796 | Новомет | В6A-250 | 224 | 300 | 168 | 384 | 3500 | 60 | 0.377 | 488.8064 | 6.7627 | 0.557 | 0.37939
796 | Новомет | В6A-250 | 224 | 300 | 168 | 384 | 3500 | 60 | 0.377 | 507.6067 | 5.5128 | 0.532 | 0.31402
796 | Новомет | В6A-250 | 224 | 300 | 168 | 384 | 3500 | 60 | 0.377 | 526.4069 | 4.153 | 0.515 | 0.2398
796 | Новомет | В6A-250 | 224 | 300 | 168 | 384 | 3500 | 60 | 0.377 | 545.2072 | 2.6773 | 0.497 | 0.15645
799 | Новомет | ВНН5-125 | 358 | 150 | 96 | 192 | 3500 | 60 | 0.377 | 0 | 9.7055 | 0.18306 | 0
799 | Новомет | ВНН5-125 | 358 | 150 | 96 | 192 | 3500 | 60 | 0.377 | 9.2 | 9.7732 | 0.18803 | 0.054295
799 | Новомет | ВНН5-125 | 358 | 150 | 96 | 192 | 3500 | 60 | 0.377 | 18.4 | 9.7693 | 0.19268 | 0.10592
799 | Новомет | ВНН5-125 | 358 | 150 | 96 | 192 | 3500 | 60 | 0.377 | 27.6 | 9.7344 | 0.19714 | 0.15474
799 | Новомет | ВНН5-125 | 358 | 150 | 96 | 192 | 3500 | 60 | 0.377 | 36.8 | 9.6946 | 0.2015 | 0.20103
799 | Новомет | ВНН5-125 | 358 | 150 | 96 | 192 | 3500 | 60 | 0.377 | 46 | 9.6638 | 0.20582 | 0.24523
799 | Новомет | ВНН5-125 | 358 | 150 | 96 | 192 | 3500 | 60 | 0.377 | 55.2 | 9.6466 | 0.21014 | 0.28771
799 | Новомет | ВНН5-125 | 358 | 150 | 96 | 192 | 3500 | 60 | 0.377 | 64.4 | 9.6404 | 0.2145 | 0.32864
799 | Новомет | ВНН5-125 | 358 | 150 | 96 | 192 | 3500 | 60 | 0.377 | 73.6 | 9.6377 | 0.21889 | 0.36794
799 | Новомет | ВНН5-125 | 358 | 150 | 96 | 192 | 3500 | 60 | 0.377 | 82.8 | 9.6274 | 0.22332 | 0.40529
799 | Новомет | ВНН5-125 | 358 | 150 | 96 | 192 | 3500 | 60 | 0.377 | 92 | 9.5971 | 0.22779 | 0.44009
799 | Новомет | ВНН5-125 | 358 | 150 | 96 | 192 | 3500 | 60 | 0.377 | 101.2 | 9.5342 | 0.23229 | 0.47161
799 | Новомет | ВНН5-125 | 358 | 150 | 96 | 192 | 3500 | 60 | 0.377 | 110.4 | 9.4269 | 0.23681 | 0.49898
799 | Новомет | ВНН5-125 | 358 | 150 | 96 | 192 | 3500 | 60 | 0.377 | 119.6 | 9.2653 | 0.24135 | 0.52131
799 | Новомет | ВНН5-125 | 358 | 150 | 96 | 192 | 3500 | 60 | 0.377 | 128.8 | 9.0422 | 0.2459 | 0.53776
799 | Новомет | ВНН5-125 | 358 | 150 | 96 | 192 | 3500 | 60 | 0.377 | 138 | 8.7535 | 0.25047 | 0.5476
799 | Новомет | ВНН5-125 | 358 | 150 | 96 | 192 | 3500 | 60 | 0.377 | 147.2 | 8.3984 | 0.25506 | 0.55033
799 | Новомет | ВНН5-125 | 358 | 150 | 96 | 192 | 3500 | 60 | 0.377 | 156.4 | 7.9794 | 0.25968 | 0.54566
799 | Новомет | ВНН5-125 | 358 | 150 | 96 | 192 | 3500 | 60 | 0.377 | 165.6 | 7.5023 | 0.26436 | 0.53359
799 | Новомет | ВНН5-125 | 358 | 150 | 96 | 192 | 3500 | 60 | 0.377 | 174.8 | 6.9755 | 0.26912 | 0.51444
799 | Новомет | ВНН5-125 | 358 | 150 | 96 | 192 | 3500 | 60 | 0.377 | 184 | 6.4098 | 0.27397 | 0.48877
799 | Новомет | ВНН5-125 | 358 | 150 | 96 | 192 | 3500 | 60 | 0.377 | 193.2 | 5.8168 | 0.27896 | 0.45741
799 | Новомет | ВНН5-125 | 358 | 150 | 96 | 192 | 3500 | 60 | 0.377 | 202.4 | 5.2086 | 0.2809 | 0.42133
799 | Новомет | ВНН5-125 | 358 | 150 | 96 | 192 | 3500 | 60 | 0.377 | 211.6 | 4.5958 | 0.2774 | 0.38151
799 | Новомет | ВНН5-125 | 358 | 150 | 96 | 192 | 3500 | 60 | 0.377 | 220.8 | 3.9865 | 0.268 | 0.33885
799 | Новомет | ВНН5-125 | 358 | 150 | 96 | 192 | 3500 | 60 | 0.377 | 230 | 3.3839 | 0.263 | 0.29391
799 | Новомет | ВНН5-125 | 358 | 150 | 96 | 192 | 3500 | 60 | 0.377 | 239.2 | 2.7848 | 0.258 | 0.24669
799 | Новомет | ВНН5-125 | 358 | 150 | 96 | 192 | 3500 | 60 | 0.377 | 248.4 | 2.1773 | 0.25 | 0.19638
799 | Новомет | ВНН5-125 | 358 | 150 | 96 | 192 | 3500 | 60 | 0.377 | 257.6 | 1.538 | 0.2443 | 0.14104
799 | Новомет | ВНН5-125 | 358 | 150 | 96 | 192 | 3500 | 60 | 0.377 | 266.8 | 0.82955 | 0.2313 | 0.077263
800 | Новомет | В6A-130 | 260 | 156 | 96 | 228 | 3500 | 60 | 0.377 | 0 | 18.0004 | 0.43722 | 0
800 | Новомет | В6A-130 | 260 | 156 | 96 | 228 | 3500 | 60 | 0.377 | 10.8 | 17.9815 | 0.43776 | 0.050475
800 | Новомет | В6A-130 | 260 | 156 | 96 | 228 | 3500 | 60 | 0.377 | 21.6 | 17.8802 | 0.4379 | 0.10044
800 | Новомет | В6A-130 | 260 | 156 | 96 | 228 | 3500 | 60 | 0.377 | 32.4 | 17.7058 | 0.43803 | 0.14922
800 | Новомет | В6A-130 | 260 | 156 | 96 | 228 | 3500 | 60 | 0.377 | 43.2 | 17.4673 | 0.4384 | 0.19626
800 | Новомет | В6A-130 | 260 | 156 | 96 | 228 | 3500 | 60 | 0.377 | 54 | 17.173 | 0.43887 | 0.24106
800 | Новомет | В6A-130 | 260 | 156 | 96 | 228 | 3500 | 60 | 0.377 | 64.8 | 16.8304 | 0.43957 | 0.28324
800 | Новомет | В6A-130 | 260 | 156 | 96 | 228 | 3500 | 60 | 0.377 | 75.6 | 16.4464 | 0.44031 | 0.32247
800 | Новомет | В6A-130 | 260 | 156 | 96 | 228 | 3500 | 60 | 0.377 | 82.7 | 16.0271 | 0.44068 | 0.3585
800 | Новомет | В6A-130 | 260 | 156 | 96 | 228 | 3500 | 60 | 0.377 | 90.8 | 15.5781 | 0.44142 | 0.39116
800 | Новомет | В6A-130 | 260 | 156 | 96 | 228 | 3500 | 60 | 0.377 | 97.6 | 15.1041 | 0.44212 | 0.42031
800 | Новомет | В6A-130 | 260 | 156 | 96 | 228 | 3500 | 60 | 0.377 | 106.9 | 14.6093 | 0.44365 | 0.44587
800 | Новомет | В6A-130 | 260 | 156 | 96 | 228 | 3500 | 60 | 0.377 | 118.7 | 14.097 | 0.44536 | 0.46778
800 | Новомет | В6A-130 | 260 | 156 | 96 | 228 | 3500 | 60 | 0.377 | 133.7 | 13.5698 | 0.44726 | 0.48603
800 | Новомет | В6A-130 | 260 | 156 | 96 | 228 | 3500 | 60 | 0.377 | 151.2001 | 13.0297 | 0.44833 | 0.50059
800 | Новомет | В6A-130 | 260 | 156 | 96 | 228 | 3500 | 60 | 0.377 | 162.0001 | 12.478 | 0.44877 | 0.51144
800 | Новомет | В6A-130 | 260 | 156 | 96 | 228 | 3500 | 60 | 0.377 | 172.8001 | 11.9152 | 0.44824 | 0.51856
800 | Новомет | В6A-130 | 260 | 156 | 96 | 228 | 3500 | 60 | 0.377 | 183.6001 | 11.3411 | 0.4474 | 0.5219
800 | Новомет | В6A-130 | 260 | 156 | 96 | 228 | 3500 | 60 | 0.377 | 194.4001 | 10.7546 | 0.44652 | 0.52138
800 | Новомет | В6A-130 | 260 | 156 | 96 | 228 | 3500 | 60 | 0.377 | 205.2001 | 10.1542 | 0.4456 | 0.51686
800 | Новомет | В6A-130 | 260 | 156 | 96 | 228 | 3500 | 60 | 0.377 | 216.0001 | 9.5373 | 0.44406 | 0.50818
800 | Новомет | В6A-130 | 260 | 156 | 96 | 228 | 3500 | 60 | 0.377 | 226.8001 | 8.9009 | 0.44253 | 0.4951
800 | Новомет | В6A-130 | 260 | 156 | 96 | 228 | 3500 | 60 | 0.377 | 237.6002 | 8.241 | 0.44147 | 0.47731
800 | Новомет | В6A-130 | 260 | 156 | 96 | 228 | 3500 | 60 | 0.377 | 248.4002 | 7.553 | 0.44031 | 0.45444
800 | Новомет | В6A-130 | 260 | 156 | 96 | 228 | 3500 | 60 | 0.377 | 259.2002 | 6.8314 | 0.43924 | 0.42603
800 | Новомет | В6A-130 | 260 | 156 | 96 | 228 | 3500 | 60 | 0.377 | 274.2 | 6.07 | 0.4381 | 0.39154
800 | Новомет | В6A-130 | 260 | 156 | 96 | 228 | 3500 | 60 | 0.377 | 282.9 | 5.2619 | 0.4373 | 0.35036
800 | Новомет | В6A-130 | 260 | 156 | 96 | 228 | 3500 | 60 | 0.377 | 291.6002 | 4.3993 | 0.43688 | 0.30177
800 | Новомет | В6A-130 | 260 | 156 | 96 | 228 | 3500 | 60 | 0.377 | 302.4002 | 3.4739 | 0.4365 | 0.24501
800 | Новомет | В6A-130 | 260 | 156 | 96 | 228 | 3500 | 60 | 0.377 | 313.2002 | 2.4762 | 0.43609 | 0.17922
801 | Новомет | 2B5A-280 | 424 | 336 | 204 | 432 | 3500 | 60 | 0.377 | 0 | 9.7918 | 0.3439 | 0
801 | Новомет | 2B5A-280 | 424 | 336 | 204 | 432 | 3500 | 60 | 0.377 | 20.0001 | 9.4987 | 0.36448 | 0.05918
801 | Новомет | 2B5A-280 | 424 | 336 | 204 | 432 | 3500 | 60 | 0.377 | 40.0001 | 9.3083 | 0.38564 | 0.10963
801 | Новомет | 2B5A-280 | 424 | 336 | 204 | 432 | 3500 | 60 | 0.377 | 60.0002 | 9.1994 | 0.40726 | 0.15388
801 | Новомет | 2B5A-280 | 424 | 336 | 204 | 432 | 3500 | 60 | 0.377 | 80.0003 | 9.152 | 0.42925 | 0.19367
801 | Новомет | 2B5A-280 | 424 | 336 | 204 | 432 | 3500 | 60 | 0.377 | 100.0004 | 9.1483 | 0.4515 | 0.23006
801 | Новомет | 2B5A-280 | 424 | 336 | 204 | 432 | 3500 | 60 | 0.377 | 120.0004 | 9.1717 | 0.47392 | 0.26369
801 | Новомет | 2B5A-280 | 424 | 336 | 204 | 432 | 3500 | 60 | 0.377 | 140.0005 | 9.2075 | 0.49642 | 0.29484
801 | Новомет | 2B5A-280 | 424 | 336 | 204 | 432 | 3500 | 60 | 0.377 | 160.0006 | 9.2424 | 0.5189 | 0.32357
801 | Новомет | 2B5A-280 | 424 | 336 | 204 | 432 | 3500 | 60 | 0.377 | 180.0006 | 9.2645 | 0.5413 | 0.34979
801 | Новомет | 2B5A-280 | 424 | 336 | 204 | 432 | 3500 | 60 | 0.377 | 200.0007 | 9.2637 | 0.56354 | 0.37329
801 | Новомет | 2B5A-280 | 424 | 336 | 204 | 432 | 3500 | 60 | 0.377 | 220.0008 | 9.231 | 0.58552 | 0.39381
801 | Новомет | 2B5A-280 | 424 | 336 | 204 | 432 | 3500 | 60 | 0.377 | 240.0009 | 9.159 | 0.6072 | 0.41104
801 | Новомет | 2B5A-280 | 424 | 336 | 204 | 432 | 3500 | 60 | 0.377 | 260.0009 | 9.0415 | 0.6285 | 0.42469
801 | Новомет | 2B5A-280 | 424 | 336 | 204 | 432 | 3500 | 60 | 0.377 | 277 | 8.8737 | 0.64935 | 0.43445
801 | Новомет | 2B5A-280 | 424 | 336 | 204 | 432 | 3500 | 60 | 0.377 | 300.0011 | 8.652 | 0.68 | 0.44006
801 | Новомет | 2B5A-280 | 424 | 336 | 204 | 432 | 3500 | 60 | 0.377 | 320.0011 | 8.374 | 0.698 | 0.44127
801 | Новомет | 2B5A-280 | 424 | 336 | 204 | 432 | 3500 | 60 | 0.377 | 340.0012 | 8.0385 | 0.70869 | 0.43788
801 | Новомет | 2B5A-280 | 424 | 336 | 204 | 432 | 3500 | 60 | 0.377 | 360.0013 | 7.6455 | 0.707 | 0.42974
801 | Новомет | 2B5A-280 | 424 | 336 | 204 | 432 | 3500 | 60 | 0.377 | 380.0014 | 7.1959 | 0.689 | 0.41673
801 | Новомет | 2B5A-280 | 424 | 336 | 204 | 432 | 3500 | 60 | 0.377 | 400.0014 | 6.6919 | 0.666 | 0.3988
801 | Новомет | 2B5A-280 | 424 | 336 | 204 | 432 | 3500 | 60 | 0.377 | 420.0015 | 6.1364 | 0.643 | 0.37596
801 | Новомет | 2B5A-280 | 424 | 336 | 204 | 432 | 3500 | 60 | 0.377 | 440.0016 | 5.5335 | 0.614 | 0.34826
801 | Новомет | 2B5A-280 | 424 | 336 | 204 | 432 | 3500 | 60 | 0.377 | 460.0016 | 4.8881 | 0.594 | 0.31583
801 | Новомет | 2B5A-280 | 424 | 336 | 204 | 432 | 3500 | 60 | 0.377 | 480.0017 | 4.206 | 0.568 | 0.27886
801 | Новомет | 2B5A-280 | 424 | 336 | 204 | 432 | 3500 | 60 | 0.377 | 500.0018 | 3.4939 | 0.548 | 0.23762
801 | Новомет | 2B5A-280 | 424 | 336 | 204 | 432 | 3500 | 60 | 0.377 | 520.0019 | 2.7592 | 0.53 | 0.19245
801 | Новомет | 2B5A-280 | 424 | 336 | 204 | 432 | 3500 | 60 | 0.377 | 540.0019 | 2.01 | 0.504 | 0.14376
801 | Новомет | 2B5A-280 | 424 | 336 | 204 | 432 | 3500 | 60 | 0.377 | 560.002 | 1.2553 | 0.49 | 0.09206
801 | Новомет | 2B5A-280 | 424 | 336 | 204 | 432 | 3500 | 60 | 0.377 | 580.0021 | 0.50449 | 0.464 | 0.03794
802 | Новомет | 2B5A-240 | 452 | 288 | 192 | 360 | 3500 | 60 | 0.377 | 0 | 10.0803 | 0.32316 | 0
802 | Новомет | 2B5A-240 | 452 | 288 | 192 | 360 | 3500 | 60 | 0.377 | 15.5998 | 9.8616 | 0.3281 | 0.053238
802 | Новомет | 2B5A-240 | 452 | 288 | 192 | 360 | 3500 | 60 | 0.377 | 31.1997 | 9.6946 | 0.33793 | 0.10163
802 | Новомет | 2B5A-240 | 452 | 288 | 192 | 360 | 3500 | 60 | 0.377 | 46.7995 | 9.5708 | 0.35149 | 0.14469
802 | Новомет | 2B5A-240 | 452 | 288 | 192 | 360 | 3500 | 60 | 0.377 | 62.3993 | 9.4824 | 0.3678 | 0.18266
802 | Новомет | 2B5A-240 | 452 | 288 | 192 | 360 | 3500 | 60 | 0.377 | 77.9992 | 9.4224 | 0.38605 | 0.21615
802 | Новомет | 2B5A-240 | 452 | 288 | 192 | 360 | 3500 | 60 | 0.377 | 93.599 | 9.3845 | 0.4056 | 0.24589
802 | Новомет | 2B5A-240 | 452 | 288 | 192 | 360 | 3500 | 60 | 0.377 | 109.1988 | 9.3627 | 0.42595 | 0.27253
802 | Новомет | 2B5A-240 | 452 | 288 | 192 | 360 | 3500 | 60 | 0.377 | 124.7987 | 9.3516 | 0.44672 | 0.29663
802 | Новомет | 2B5A-240 | 452 | 288 | 192 | 360 | 3500 | 60 | 0.377 | 140.3985 | 9.3461 | 0.46764 | 0.31859
802 | Новомет | 2B5A-240 | 452 | 288 | 192 | 360 | 3500 | 60 | 0.377 | 155.9983 | 9.3411 | 0.48854 | 0.33867
802 | Новомет | 2B5A-240 | 452 | 288 | 192 | 360 | 3500 | 60 | 0.377 | 171.5982 | 9.332 | 0.5093 | 0.357
802 | Новомет | 2B5A-240 | 452 | 288 | 192 | 360 | 3500 | 60 | 0.377 | 187.198 | 9.3139 | 0.52988 | 0.3736
802 | Новомет | 2B5A-240 | 452 | 288 | 192 | 360 | 3500 | 60 | 0.377 | 202.7978 | 9.2822 | 0.56 | 0.3884
802 | Новомет | 2B5A-240 | 452 | 288 | 192 | 360 | 3500 | 60 | 0.377 | 218.3977 | 9.2317 | 0.586 | 0.40125
802 | Новомет | 2B5A-240 | 452 | 288 | 192 | 360 | 3500 | 60 | 0.377 | 233.9975 | 9.1575 | 0.611 | 0.41195
802 | Новомет | 2B5A-240 | 452 | 288 | 192 | 360 | 3500 | 60 | 0.377 | 249.5973 | 9.054 | 0.62 | 0.42023
802 | Новомет | 2B5A-240 | 452 | 288 | 192 | 360 | 3500 | 60 | 0.377 | 265.1972 | 8.9153 | 0.63041 | 0.42583
802 | Новомет | 2B5A-240 | 452 | 288 | 192 | 360 | 3500 | 60 | 0.377 | 280.797 | 8.7349 | 0.633 | 0.42842
802 | Новомет | 2B5A-240 | 452 | 288 | 192 | 360 | 3500 | 60 | 0.377 | 296.3968 | 8.506 | 0.619 | 0.42766
802 | Новомет | 2B5A-240 | 452 | 288 | 192 | 360 | 3500 | 60 | 0.377 | 311.9967 | 8.2207 | 0.6 | 0.42317
802 | Новомет | 2B5A-240 | 452 | 288 | 192 | 360 | 3500 | 60 | 0.377 | 327.5965 | 7.8706 | 0.576 | 0.41456
802 | Новомет | 2B5A-240 | 452 | 288 | 192 | 360 | 3500 | 60 | 0.377 | 343.1963 | 7.4463 | 0.556 | 0.40133
802 | Новомет | 2B5A-240 | 452 | 288 | 192 | 360 | 3500 | 60 | 0.377 | 354.1 | 6.9374 | 0.53 | 0.3829
802 | Новомет | 2B5A-240 | 452 | 288 | 192 | 360 | 3500 | 60 | 0.377 | 368.7 | 6.3325 | 0.5 | 0.35855
802 | Новомет | 2B5A-240 | 452 | 288 | 192 | 360 | 3500 | 60 | 0.377 | 389.9958 | 5.6191 | 0.469 | 0.32729
802 | Новомет | 2B5A-240 | 452 | 288 | 192 | 360 | 3500 | 60 | 0.377 | 405.5957 | 4.7834 | 0.42 | 0.28778
802 | Новомет | 2B5A-240 | 452 | 288 | 192 | 360 | 3500 | 60 | 0.377 | 421.1955 | 3.8101 | 0.381 | 0.23812
802 | Новомет | 2B5A-240 | 452 | 288 | 192 | 360 | 3500 | 60 | 0.377 | 436.7953 | 2.6827 | 0.339 | 0.17551
802 | Новомет | 2B5A-240 | 452 | 288 | 192 | 360 | 3500 | 60 | 0.377 | 452.3952 | 1.3831 | 0.29 | 0.095694
803 | Новомет | 2B5A-199 | 312 | 240 | 144 | 324 | 3500 | 60 | 0.377 | 0 | 11.5207 | 0.30413 | 0
803 | Новомет | 2B5A-199 | 312 | 240 | 144 | 324 | 3500 | 60 | 0.377 | 15.2002 | 11.3372 | 0.3069 | 0.063756
803 | Новомет | 2B5A-199 | 312 | 240 | 144 | 324 | 3500 | 60 | 0.377 | 30.4005 | 11.2246 | 0.31194 | 0.1242
803 | Новомет | 2B5A-199 | 312 | 240 | 144 | 324 | 3500 | 60 | 0.377 | 45.6007 | 11.1672 | 0.31908 | 0.1812
803 | Новомет | 2B5A-199 | 312 | 240 | 144 | 324 | 3500 | 60 | 0.377 | 60.801 | 11.1505 | 0.32814 | 0.23458
803 | Новомет | 2B5A-199 | 312 | 240 | 144 | 324 | 3500 | 60 | 0.377 | 76.0012 | 11.1612 | 0.33896 | 0.28414
803 | Новомет | 2B5A-199 | 312 | 240 | 144 | 324 | 3500 | 60 | 0.377 | 91.2015 | 11.1869 | 0.35138 | 0.32968
803 | Новомет | 2B5A-199 | 312 | 240 | 144 | 324 | 3500 | 60 | 0.377 | 106.4017 | 11.2165 | 0.36525 | 0.37099
803 | Новомет | 2B5A-199 | 312 | 240 | 144 | 324 | 3500 | 60 | 0.377 | 121.602 | 11.2398 | 0.38044 | 0.40792
803 | Новомет | 2B5A-199 | 312 | 240 | 144 | 324 | 3500 | 60 | 0.377 | 136.8022 | 11.2478 | 0.39679 | 0.44031
803 | Новомет | 2B5A-199 | 312 | 240 | 144 | 324 | 3500 | 60 | 0.377 | 152.0025 | 11.2323 | 0.428 | 0.46803
803 | Новомет | 2B5A-199 | 312 | 240 | 144 | 324 | 3500 | 60 | 0.377 | 167.2027 | 11.1859 | 0.452 | 0.491
803 | Новомет | 2B5A-199 | 312 | 240 | 144 | 324 | 3500 | 60 | 0.377 | 182.4029 | 11.1023 | 0.477 | 0.50914
803 | Новомет | 2B5A-199 | 312 | 240 | 144 | 324 | 3500 | 60 | 0.377 | 197.6032 | 10.9761 | 0.49 | 0.52243
803 | Новомет | 2B5A-199 | 312 | 240 | 144 | 324 | 3500 | 60 | 0.377 | 212.8034 | 10.8024 | 0.517 | 0.53084
803 | Новомет | 2B5A-199 | 312 | 240 | 144 | 324 | 3500 | 60 | 0.377 | 228.0037 | 10.5775 | 0.537 | 0.53438
803 | Новомет | 2B5A-199 | 312 | 240 | 144 | 324 | 3500 | 60 | 0.377 | 243.2039 | 10.2981 | 0.543 | 0.53307
803 | Новомет | 2B5A-199 | 312 | 240 | 144 | 324 | 3500 | 60 | 0.377 | 258.4042 | 9.9616 | 0.543 | 0.52693
803 | Новомет | 2B5A-199 | 312 | 240 | 144 | 324 | 3500 | 60 | 0.377 | 273.6044 | 9.5664 | 0.537 | 0.51601
803 | Новомет | 2B5A-199 | 312 | 240 | 144 | 324 | 3500 | 60 | 0.377 | 288.8047 | 9.1112 | 0.517 | 0.50035
803 | Новомет | 2B5A-199 | 312 | 240 | 144 | 324 | 3500 | 60 | 0.377 | 304.0049 | 8.5953 | 0.49 | 0.48001
803 | Новомет | 2B5A-199 | 312 | 240 | 144 | 324 | 3500 | 60 | 0.377 | 318.7 | 8.0188 | 0.46 | 0.45502
803 | Новомет | 2B5A-199 | 312 | 240 | 144 | 324 | 3500 | 60 | 0.377 | 330 | 7.3821 | 0.44 | 0.42544
803 | Новомет | 2B5A-199 | 312 | 240 | 144 | 324 | 3500 | 60 | 0.377 | 349.6056 | 6.686 | 0.404 | 0.39127
803 | Новомет | 2B5A-199 | 312 | 240 | 144 | 324 | 3500 | 60 | 0.377 | 364.8059 | 5.932 | 0.378 | 0.35254
803 | Новомет | 2B5A-199 | 312 | 240 | 144 | 324 | 3500 | 60 | 0.377 | 380.0061 | 5.1219 | 0.368 | 0.30923
803 | Новомет | 2B5A-199 | 312 | 240 | 144 | 324 | 3500 | 60 | 0.377 | 395.2064 | 4.2577 | 0.344 | 0.2613
803 | Новомет | 2B5A-199 | 312 | 240 | 144 | 324 | 3500 | 60 | 0.377 | 410.4066 | 3.342 | 0.326 | 0.20865
803 | Новомет | 2B5A-199 | 312 | 240 | 144 | 324 | 3500 | 60 | 0.377 | 425.6069 | 2.3774 | 0.303 | 0.15116
803 | Новомет | 2B5A-199 | 312 | 240 | 144 | 324 | 3500 | 60 | 0.377 | 440.8071 | 1.367 | 0.284 | 0.088636
804 | Новомет | 2B5A-159 | 332 | 192 | 132 | 264 | 3500 | 60 | 0.377 | 0 | 11.2319 | 0.25751 | 0
804 | Новомет | 2B5A-159 | 332 | 192 | 132 | 264 | 3500 | 60 | 0.377 | 13.9999 | 11.0554 | 0.2688 | 0.065378
804 | Новомет | 2B5A-159 | 332 | 192 | 132 | 264 | 3500 | 60 | 0.377 | 27.9998 | 10.953 | 0.27933 | 0.12466
804 | Новомет | 2B5A-159 | 332 | 192 | 132 | 264 | 3500 | 60 | 0.377 | 41.9997 | 10.9069 | 0.28941 | 0.17971
804 | Новомет | 2B5A-159 | 332 | 192 | 132 | 264 | 3500 | 60 | 0.377 | 55.9996 | 10.9002 | 0.29931 | 0.23156
804 | Новомет | 2B5A-159 | 332 | 192 | 132 | 264 | 3500 | 60 | 0.377 | 69.9995 | 10.9178 | 0.30922 | 0.28062
804 | Новомет | 2B5A-159 | 332 | 192 | 132 | 264 | 3500 | 60 | 0.377 | 83.9993 | 10.9456 | 0.3193 | 0.32694
804 | Новомет | 2B5A-159 | 332 | 192 | 132 | 264 | 3500 | 60 | 0.377 | 97.9992 | 10.9708 | 0.32967 | 0.37028
804 | Новомет | 2B5A-159 | 332 | 192 | 132 | 264 | 3500 | 60 | 0.377 | 111.9991 | 10.9819 | 0.34041 | 0.41025
804 | Новомет | 2B5A-159 | 332 | 192 | 132 | 264 | 3500 | 60 | 0.377 | 125.999 | 10.9687 | 0.35157 | 0.44634
804 | Новомет | 2B5A-159 | 332 | 192 | 132 | 264 | 3500 | 60 | 0.377 | 139.9989 | 10.9223 | 0.36316 | 0.47807
804 | Новомет | 2B5A-159 | 332 | 192 | 132 | 264 | 3500 | 60 | 0.377 | 153.9988 | 10.835 | 0.3752 | 0.50494
804 | Новомет | 2B5A-159 | 332 | 192 | 132 | 264 | 3500 | 60 | 0.377 | 167.9987 | 10.7003 | 0.38766 | 0.52651
804 | Новомет | 2B5A-159 | 332 | 192 | 132 | 264 | 3500 | 60 | 0.377 | 181.9986 | 10.5133 | 0.40052 | 0.54242
804 | Новомет | 2B5A-159 | 332 | 192 | 132 | 264 | 3500 | 60 | 0.377 | 195.9985 | 10.2698 | 0.41374 | 0.55239
804 | Новомет | 2B5A-159 | 332 | 192 | 132 | 264 | 3500 | 60 | 0.377 | 209.9984 | 9.9674 | 0.411 | 0.5562
804 | Новомет | 2B5A-159 | 332 | 192 | 132 | 264 | 3500 | 60 | 0.377 | 223.9983 | 9.6046 | 0.411 | 0.55376
804 | Новомет | 2B5A-159 | 332 | 192 | 132 | 264 | 3500 | 60 | 0.377 | 237.9981 | 9.1812 | 0.4 | 0.54501
804 | Новомет | 2B5A-159 | 332 | 192 | 132 | 264 | 3500 | 60 | 0.377 | 251.998 | 8.6985 | 0.38 | 0.53001
804 | Новомет | 2B5A-159 | 332 | 192 | 132 | 264 | 3500 | 60 | 0.377 | 265.9979 | 8.1586 | 0.366 | 0.5089
804 | Новомет | 2B5A-159 | 332 | 192 | 132 | 264 | 3500 | 60 | 0.377 | 279.9978 | 7.5652 | 0.355 | 0.4819
804 | Новомет | 2B5A-159 | 332 | 192 | 132 | 264 | 3500 | 60 | 0.377 | 293.9977 | 6.9231 | 0.338 | 0.44933
804 | Новомет | 2B5A-159 | 332 | 192 | 132 | 264 | 3500 | 60 | 0.377 | 307.9976 | 6.2383 | 0.321 | 0.41163
804 | Новомет | 2B5A-159 | 332 | 192 | 132 | 264 | 3500 | 60 | 0.377 | 321.9975 | 5.5181 | 0.31 | 0.36935
804 | Новомет | 2B5A-159 | 332 | 192 | 132 | 264 | 3500 | 60 | 0.377 | 335.9974 | 4.7709 | 0.301 | 0.32321
804 | Новомет | 2B5A-159 | 332 | 192 | 132 | 264 | 3500 | 60 | 0.377 | 349.9973 | 4.0065 | 0.292 | 0.27404
804 | Новомет | 2B5A-159 | 332 | 192 | 132 | 264 | 3500 | 60 | 0.377 | 363.9972 | 3.2357 | 0.284 | 0.22285
804 | Новомет | 2B5A-159 | 332 | 192 | 132 | 264 | 3500 | 60 | 0.377 | 377.9971 | 2.4707 | 0.27 | 0.17085
804 | Новомет | 2B5A-159 | 332 | 192 | 132 | 264 | 3500 | 60 | 0.377 | 391.9969 | 1.7248 | 0.263 | 0.11936
804 | Новомет | 2B5A-159 | 332 | 192 | 132 | 264 | 3500 | 60 | 0.377 | 405.9968 | 1.0125 | 0.246 | 0.06987
805 | Новомет | 2B5A-124 | 307 | 150 | 84 | 204 | 3500 | 60 | 0.377 | 0 | 12.2395 | 0.23674 | 0
805 | Новомет | 2B5A-124 | 307 | 150 | 84 | 204 | 3500 | 60 | 0.377 | 10.3999 | 12.3672 | 0.24027 | 0.060781
805 | Новомет | 2B5A-124 | 307 | 150 | 84 | 204 | 3500 | 60 | 0.377 | 20.7998 | 12.44 | 0.24391 | 0.12045
805 | Новомет | 2B5A-124 | 307 | 150 | 84 | 204 | 3500 | 60 | 0.377 | 31.1997 | 12.4691 | 0.2477 | 0.17832
805 | Новомет | 2B5A-124 | 307 | 150 | 84 | 204 | 3500 | 60 | 0.377 | 41.5996 | 12.4637 | 0.25168 | 0.23391
805 | Новомет | 2B5A-124 | 307 | 150 | 84 | 204 | 3500 | 60 | 0.377 | 51.9994 | 12.4304 | 0.25587 | 0.28683
805 | Новомет | 2B5A-124 | 307 | 150 | 84 | 204 | 3500 | 60 | 0.377 | 62.3993 | 12.3736 | 0.2603 | 0.33679
805 | Новомет | 2B5A-124 | 307 | 150 | 84 | 204 | 3500 | 60 | 0.377 | 72.7992 | 12.296 | 0.26499 | 0.38354
805 | Новомет | 2B5A-124 | 307 | 150 | 84 | 204 | 3500 | 60 | 0.377 | 83.1991 | 12.1984 | 0.26998 | 0.42683
805 | Новомет | 2B5A-124 | 307 | 150 | 84 | 204 | 3500 | 60 | 0.377 | 93.599 | 12.0804 | 0.281 | 0.46638
805 | Новомет | 2B5A-124 | 307 | 150 | 84 | 204 | 3500 | 60 | 0.377 | 103.9989 | 11.9401 | 0.291 | 0.50192
805 | Новомет | 2B5A-124 | 307 | 150 | 84 | 204 | 3500 | 60 | 0.377 | 114.3988 | 11.7748 | 0.304 | 0.53312
805 | Новомет | 2B5A-124 | 307 | 150 | 84 | 204 | 3500 | 60 | 0.377 | 124.7987 | 11.5808 | 0.313 | 0.55962
805 | Новомет | 2B5A-124 | 307 | 150 | 84 | 204 | 3500 | 60 | 0.377 | 135.1986 | 11.3541 | 0.322 | 0.58103
805 | Новомет | 2B5A-124 | 307 | 150 | 84 | 204 | 3500 | 60 | 0.377 | 145.5984 | 11.09 | 0.329 | 0.59697
805 | Новомет | 2B5A-124 | 307 | 150 | 84 | 204 | 3500 | 60 | 0.377 | 155.9983 | 10.784 | 0.332 | 0.60703
805 | Новомет | 2B5A-124 | 307 | 150 | 84 | 204 | 3500 | 60 | 0.377 | 166.3982 | 10.4315 | 0.329 | 0.61085
805 | Новомет | 2B5A-124 | 307 | 150 | 84 | 204 | 3500 | 60 | 0.377 | 176.7981 | 10.0283 | 0.325 | 0.60807
805 | Новомет | 2B5A-124 | 307 | 150 | 84 | 204 | 3500 | 60 | 0.377 | 187.198 | 9.5706 | 0.314 | 0.59842
805 | Новомет | 2B5A-124 | 307 | 150 | 84 | 204 | 3500 | 60 | 0.377 | 197.5979 | 9.0556 | 0.304 | 0.58171
805 | Новомет | 2B5A-124 | 307 | 150 | 84 | 204 | 3500 | 60 | 0.377 | 207.9978 | 8.4814 | 0.287 | 0.55784
805 | Новомет | 2B5A-124 | 307 | 150 | 84 | 204 | 3500 | 60 | 0.377 | 218.3977 | 7.8471 | 0.279 | 0.52684
805 | Новомет | 2B5A-124 | 307 | 150 | 84 | 204 | 3500 | 60 | 0.377 | 225.6 | 7.1534 | 0.265 | 0.48889
805 | Новомет | 2B5A-124 | 307 | 150 | 84 | 204 | 3500 | 60 | 0.377 | 234.2 | 6.4026 | 0.26 | 0.4443
805 | Новомет | 2B5A-124 | 307 | 150 | 84 | 204 | 3500 | 60 | 0.377 | 243.3 | 5.599 | 0.251 | 0.3936
805 | Новомет | 2B5A-124 | 307 | 150 | 84 | 204 | 3500 | 60 | 0.377 | 259.9972 | 4.7488 | 0.243 | 0.33747
805 | Новомет | 2B5A-124 | 307 | 150 | 84 | 204 | 3500 | 60 | 0.377 | 270.3971 | 3.8605 | 0.243 | 0.2768
805 | Новомет | 2B5A-124 | 307 | 150 | 84 | 204 | 3500 | 60 | 0.377 | 280.797 | 2.9454 | 0.24 | 0.2127
805 | Новомет | 2B5A-124 | 307 | 150 | 84 | 204 | 3500 | 60 | 0.377 | 291.1969 | 2.0173 | 0.239 | 0.14648
805 | Новомет | 2B5A-124 | 307 | 150 | 84 | 204 | 3500 | 60 | 0.377 | 301.5968 | 1.093 | 0.235 | 0.079682
806 | Новомет | 2B5-79 | 358 | 96 | 60 | 132 | 3500 | 60 | 0.377 | 0 | 9.936 | 0.1538 | 0
806 | Новомет | 2B5-79 | 358 | 96 | 60 | 132 | 3500 | 60 | 0.377 | 7.3198 | 9.8895 | 0.15619 | 0.052623
806 | Новомет | 2B5-79 | 358 | 96 | 60 | 132 | 3500 | 60 | 0.377 | 14.6395 | 9.8793 | 0.15838 | 0.10369
806 | Новомет | 2B5-79 | 358 | 96 | 60 | 132 | 3500 | 60 | 0.377 | 21.9593 | 9.8917 | 0.16043 | 0.15373
806 | Новомет | 2B5-79 | 358 | 96 | 60 | 132 | 3500 | 60 | 0.377 | 29.2791 | 9.9147 | 0.1624 | 0.20296
806 | Новомет | 2B5-79 | 358 | 96 | 60 | 132 | 3500 | 60 | 0.377 | 36.5989 | 9.9377 | 0.16435 | 0.25128
806 | Новомет | 2B5-79 | 358 | 96 | 60 | 132 | 3500 | 60 | 0.377 | 43.9186 | 9.9515 | 0.1663 | 0.2984
806 | Новомет | 2B5-79 | 358 | 96 | 60 | 132 | 3500 | 60 | 0.377 | 51.2384 | 9.9484 | 0.1683 | 0.34389
806 | Новомет | 2B5-79 | 358 | 96 | 60 | 132 | 3500 | 60 | 0.377 | 58.5582 | 9.9216 | 0.1739 | 0.3872
806 | Новомет | 2B5-79 | 358 | 96 | 60 | 132 | 3500 | 60 | 0.377 | 65.878 | 9.8657 | 0.1791 | 0.42774
806 | Новомет | 2B5-79 | 358 | 96 | 60 | 132 | 3500 | 60 | 0.377 | 73.1977 | 9.7764 | 0.1817 | 0.46488
806 | Новомет | 2B5-79 | 358 | 96 | 60 | 132 | 3500 | 60 | 0.377 | 80.5175 | 9.6502 | 0.1878 | 0.498
806 | Новомет | 2B5-79 | 358 | 96 | 60 | 132 | 3500 | 60 | 0.377 | 87.8373 | 9.4843 | 0.1922 | 0.52652
806 | Новомет | 2B5-79 | 358 | 96 | 60 | 132 | 3500 | 60 | 0.377 | 95.1571 | 9.277 | 0.1948 | 0.54989
806 | Новомет | 2B5-79 | 358 | 96 | 60 | 132 | 3500 | 60 | 0.377 | 102.4768 | 9.0271 | 0.1983 | 0.56763
806 | Новомет | 2B5-79 | 358 | 96 | 60 | 132 | 3500 | 60 | 0.377 | 108.6 | 8.734 | 0.1986 | 0.57929
806 | Новомет | 2B5-79 | 358 | 96 | 60 | 132 | 3500 | 60 | 0.377 | 117.1164 | 8.3975 | 0.1971 | 0.58454
806 | Новомет | 2B5-79 | 358 | 96 | 60 | 132 | 3500 | 60 | 0.377 | 124.4362 | 8.0178 | 0.1971 | 0.58307
806 | Новомет | 2B5-79 | 358 | 96 | 60 | 132 | 3500 | 60 | 0.377 | 131.7559 | 7.5956 | 0.1928 | 0.57467
806 | Новомет | 2B5-79 | 358 | 96 | 60 | 132 | 3500 | 60 | 0.377 | 139.0757 | 7.1314 | 0.1884 | 0.55917
806 | Новомет | 2B5-79 | 358 | 96 | 60 | 132 | 3500 | 60 | 0.377 | 146.3955 | 6.6262 | 0.1841 | 0.53648
806 | Новомет | 2B5-79 | 358 | 96 | 60 | 132 | 3500 | 60 | 0.377 | 153.7153 | 6.0807 | 0.1768 | 0.50657
806 | Новомет | 2B5-79 | 358 | 96 | 60 | 132 | 3500 | 60 | 0.377 | 161.035 | 5.4958 | 0.173 | 0.46949
806 | Новомет | 2B5-79 | 358 | 96 | 60 | 132 | 3500 | 60 | 0.377 | 168.6 | 4.872 | 0.1722 | 0.42532
806 | Новомет | 2B5-79 | 358 | 96 | 60 | 132 | 3500 | 60 | 0.377 | 175.6746 | 4.2096 | 0.1678 | 0.37426
806 | Новомет | 2B5-79 | 358 | 96 | 60 | 132 | 3500 | 60 | 0.377 | 182.9944 | 3.5086 | 0.1652 | 0.31656
806 | Новомет | 2B5-79 | 358 | 96 | 60 | 132 | 3500 | 60 | 0.377 | 190.3141 | 2.7683 | 0.1609 | 0.25255
806 | Новомет | 2B5-79 | 358 | 96 | 60 | 132 | 3500 | 60 | 0.377 | 197.6339 | 1.9877 | 0.1583 | 0.18268
806 | Новомет | 2B5-79 | 358 | 96 | 60 | 132 | 3500 | 60 | 0.377 | 204.9537 | 1.1651 | 0.1522 | 0.10744
806 | Новомет | 2B5-79 | 358 | 96 | 60 | 132 | 3500 | 60 | 0.377 | 212.2735 | 0.29801 | 0.1478 | 0.027462
807 | Новомет | 2B5-59 | 446 | 72 | 36 | 96 | 3500 | 60 | 0.377 | 0 | 9.9373 | 0.095 | 0
807 | Новомет | 2B5-59 | 446 | 72 | 36 | 96 | 3500 | 60 | 0.377 | 4.9599 | 9.6821 | 0.097 | 0.048478
807 | Новомет | 2B5-59 | 446 | 72 | 36 | 96 | 3500 | 60 | 0.377 | 9.9197 | 9.4945 | 0.099 | 0.095992
807 | Новомет | 2B5-59 | 446 | 72 | 36 | 96 | 3500 | 60 | 0.377 | 14.8796 | 9.3602 | 0.101 | 0.14276
807 | Новомет | 2B5-59 | 446 | 72 | 36 | 96 | 3500 | 60 | 0.377 | 19.8395 | 9.2658 | 0.104 | 0.18887
807 | Новомет | 2B5-59 | 446 | 72 | 36 | 96 | 3500 | 60 | 0.377 | 24.7994 | 9.1989 | 0.106 | 0.23425
807 | Новомет | 2B5-59 | 446 | 72 | 36 | 96 | 3500 | 60 | 0.377 | 29.7592 | 9.1482 | 0.109 | 0.27869
807 | Новомет | 2B5-59 | 446 | 72 | 36 | 96 | 3500 | 60 | 0.377 | 34.7191 | 9.1034 | 0.111 | 0.32185
807 | Новомет | 2B5-59 | 446 | 72 | 36 | 96 | 3500 | 60 | 0.377 | 39.679 | 9.0549 | 0.114 | 0.36326
807 | Новомет | 2B5-59 | 446 | 72 | 36 | 96 | 3500 | 60 | 0.377 | 44.6389 | 8.9945 | 0.117 | 0.40234
807 | Новомет | 2B5-59 | 446 | 72 | 36 | 96 | 3500 | 60 | 0.377 | 49.5987 | 8.9146 | 0.119 | 0.43846
807 | Новомет | 2B5-59 | 446 | 72 | 36 | 96 | 3500 | 60 | 0.377 | 54.5586 | 8.8088 | 0.121 | 0.4709
807 | Новомет | 2B5-59 | 446 | 72 | 36 | 96 | 3500 | 60 | 0.377 | 59.5185 | 8.6716 | 0.123 | 0.49895
807 | Новомет | 2B5-59 | 446 | 72 | 36 | 96 | 3500 | 60 | 0.377 | 64.4784 | 8.4984 | 0.124 | 0.52191
807 | Новомет | 2B5-59 | 446 | 72 | 36 | 96 | 3500 | 60 | 0.377 | 69.4382 | 8.2856 | 0.124 | 0.5391
807 | Новомет | 2B5-59 | 446 | 72 | 36 | 96 | 3500 | 60 | 0.377 | 74.3981 | 8.0305 | 0.122 | 0.54996
807 | Новомет | 2B5-59 | 446 | 72 | 36 | 96 | 3500 | 60 | 0.377 | 79.358 | 7.7315 | 0.12 | 0.554
807 | Новомет | 2B5-59 | 446 | 72 | 36 | 96 | 3500 | 60 | 0.377 | 84.3179 | 7.3877 | 0.117 | 0.55088
807 | Новомет | 2B5-59 | 446 | 72 | 36 | 96 | 3500 | 60 | 0.377 | 89.2777 | 6.9993 | 0.113 | 0.54044
807 | Новомет | 2B5-59 | 446 | 72 | 36 | 96 | 3500 | 60 | 0.377 | 94.2376 | 6.5674 | 0.109 | 0.52268
807 | Новомет | 2B5-59 | 446 | 72 | 36 | 96 | 3500 | 60 | 0.377 | 99.1975 | 6.0939 | 0.106 | 0.49779
807 | Новомет | 2B5-59 | 446 | 72 | 36 | 96 | 3500 | 60 | 0.377 | 104.1573 | 5.5818 | 0.102 | 0.46617
807 | Новомет | 2B5-59 | 446 | 72 | 36 | 96 | 3500 | 60 | 0.377 | 109.1172 | 5.0349 | 0.1 | 0.42836
807 | Новомет | 2B5-59 | 446 | 72 | 36 | 96 | 3500 | 60 | 0.377 | 114.0771 | 4.4579 | 0.097 | 0.38511
807 | Новомет | 2B5-59 | 446 | 72 | 36 | 96 | 3500 | 60 | 0.377 | 119.037 | 3.8564 | 0.095 | 0.33728
807 | Новомет | 2B5-59 | 446 | 72 | 36 | 96 | 3500 | 60 | 0.377 | 123.9968 | 3.2369 | 0.093 | 0.28587
807 | Новомет | 2B5-59 | 446 | 72 | 36 | 96 | 3500 | 60 | 0.377 | 128.9567 | 2.6069 | 0.091 | 0.23196
807 | Новомет | 2B5-59 | 446 | 72 | 36 | 96 | 3500 | 60 | 0.377 | 133.9166 | 1.9746 | 0.089 | 0.17668
807 | Новомет | 2B5-59 | 446 | 72 | 36 | 96 | 3500 | 60 | 0.377 | 138.8765 | 1.3493 | 0.087 | 0.12122
807 | Новомет | 2B5-59 | 446 | 72 | 36 | 96 | 3500 | 60 | 0.377 | 143.8363 | 0.74089 | 0.085 | 0.066751
808 | Новомет | 1B5-25 | 537 | 30 | 16 | 44 | 3500 | 60 | 0.377 | 0 | 9.0723 | 0.0454 | 0
808 | Новомет | 1B5-25 | 537 | 30 | 16 | 44 | 3500 | 60 | 0.377 | 2.1999 | 8.8998 | 0.0467 | 0.037832
808 | Новомет | 1B5-25 | 537 | 30 | 16 | 44 | 3500 | 60 | 0.377 | 4.3997 | 8.7612 | 0.0477 | 0.074553
808 | Новомет | 1B5-25 | 537 | 30 | 16 | 44 | 3500 | 60 | 0.377 | 6.5996 | 8.6403 | 0.0485 | 0.11039
808 | Новомет | 1B5-25 | 537 | 30 | 16 | 44 | 3500 | 60 | 0.377 | 8.7994 | 8.5242 | 0.05 | 0.14522
808 | Новомет | 1B5-25 | 537 | 30 | 16 | 44 | 3500 | 60 | 0.377 | 10.9993 | 8.4034 | 0.0503 | 0.17872
808 | Новомет | 1B5-25 | 537 | 30 | 16 | 44 | 3500 | 60 | 0.377 | 13.1991 | 8.2708 | 0.0523 | 0.2104
808 | Новомет | 1B5-25 | 537 | 30 | 16 | 44 | 3500 | 60 | 0.377 | 15.399 | 8.122 | 0.0538 | 0.23973
808 | Новомет | 1B5-25 | 537 | 30 | 16 | 44 | 3500 | 60 | 0.377 | 17.5988 | 7.9545 | 0.0556 | 0.26621
808 | Новомет | 1B5-25 | 537 | 30 | 16 | 44 | 3500 | 60 | 0.377 | 19.7987 | 7.7678 | 0.0572 | 0.28941
808 | Новомет | 1B5-25 | 537 | 30 | 16 | 44 | 3500 | 60 | 0.377 | 21.9985 | 7.5626 | 0.0592 | 0.30904
808 | Новомет | 1B5-25 | 537 | 30 | 16 | 44 | 3500 | 60 | 0.377 | 24.1984 | 7.341 | 0.0611 | 0.32497
808 | Новомет | 1B5-25 | 537 | 30 | 16 | 44 | 3500 | 60 | 0.377 | 26.3983 | 7.1058 | 0.063159 | 0.33722
808 | Новомет | 1B5-25 | 537 | 30 | 16 | 44 | 3500 | 60 | 0.377 | 28.5981 | 6.8603 | 0.064393 | 0.34594
808 | Новомет | 1B5-25 | 537 | 30 | 16 | 44 | 3500 | 60 | 0.377 | 30.798 | 6.608 | 0.065757 | 0.3514
808 | Новомет | 1B5-25 | 537 | 30 | 16 | 44 | 3500 | 60 | 0.377 | 32.9978 | 6.3522 | 0.0654 | 0.35396
808 | Новомет | 1B5-25 | 537 | 30 | 16 | 44 | 3500 | 60 | 0.377 | 35.1977 | 6.0957 | 0.0647 | 0.35397
808 | Новомет | 1B5-25 | 537 | 30 | 16 | 44 | 3500 | 60 | 0.377 | 37.3975 | 5.8407 | 0.0626 | 0.35181
808 | Новомет | 1B5-25 | 537 | 30 | 16 | 44 | 3500 | 60 | 0.377 | 39.5974 | 5.588 | 0.0612 | 0.34775
808 | Новомет | 1B5-25 | 537 | 30 | 16 | 44 | 3500 | 60 | 0.377 | 41.7972 | 5.3373 | 0.0595 | 0.342
808 | Новомет | 1B5-25 | 537 | 30 | 16 | 44 | 3500 | 60 | 0.377 | 43.9971 | 5.0863 | 0.0574 | 0.3346
808 | Новомет | 1B5-25 | 537 | 30 | 16 | 44 | 3500 | 60 | 0.377 | 46.1969 | 4.8306 | 0.0563 | 0.3254
808 | Новомет | 1B5-25 | 537 | 30 | 16 | 44 | 3500 | 60 | 0.377 | 48.3968 | 4.5636 | 0.0536 | 0.31406
808 | Новомет | 1B5-25 | 537 | 30 | 16 | 44 | 3500 | 60 | 0.377 | 50.5966 | 4.2757 | 0.0529 | 0.29997
808 | Новомет | 1B5-25 | 537 | 30 | 16 | 44 | 3500 | 60 | 0.377 | 52.7965 | 3.9545 | 0.0508 | 0.28225
808 | Новомет | 1B5-25 | 537 | 30 | 16 | 44 | 3500 | 60 | 0.377 | 54.9964 | 3.5841 | 0.049 | 0.25971
808 | Новомет | 1B5-25 | 537 | 30 | 16 | 44 | 3500 | 60 | 0.377 | 57.1962 | 3.1449 | 0.0459 | 0.23087
808 | Новомет | 1B5-25 | 537 | 30 | 16 | 44 | 3500 | 60 | 0.377 | 59.3961 | 2.6134 | 0.0438 | 0.1939
808 | Новомет | 1B5-25 | 537 | 30 | 16 | 44 | 3500 | 60 | 0.377 | 61.5959 | 1.9616 | 0.0424 | 0.14673
808 | Новомет | 1B5-25 | 537 | 30 | 16 | 44 | 3500 | 60 | 0.377 | 63.7958 | 1.157 | 0.039 | 0.086997
809 | Новомет | 1B5-15 | 524 | 18 | 10 | 26 | 3500 | 60 | 0.377 | 0 | 9.648 | 0.0464 | 0
809 | Новомет | 1B5-15 | 524 | 18 | 10 | 26 | 3500 | 60 | 0.377 | 1.1998 | 9.5128 | 0.048 | 0.025058
809 | Новомет | 1B5-15 | 524 | 18 | 10 | 26 | 3500 | 60 | 0.377 | 2.3996 | 9.3937 | 0.0496 | 0.049513
809 | Новомет | 1B5-15 | 524 | 18 | 10 | 26 | 3500 | 60 | 0.377 | 3.5995 | 9.2844 | 0.0506 | 0.073348
809 | Новомет | 1B5-15 | 524 | 18 | 10 | 26 | 3500 | 60 | 0.377 | 4.7993 | 9.1789 | 0.05183 | 0.09651
809 | Новомет | 1B5-15 | 524 | 18 | 10 | 26 | 3500 | 60 | 0.377 | 5.9991 | 9.0717 | 0.0523 | 0.11891
809 | Новомет | 1B5-15 | 524 | 18 | 10 | 26 | 3500 | 60 | 0.377 | 7.1989 | 8.958 | 0.0527 | 0.14043
809 | Новомет | 1B5-15 | 524 | 18 | 10 | 26 | 3500 | 60 | 0.377 | 8.3988 | 8.8333 | 0.053 | 0.16089
809 | Новомет | 1B5-15 | 524 | 18 | 10 | 26 | 3500 | 60 | 0.377 | 9.5986 | 8.6934 | 0.0534 | 0.18011
809 | Новомет | 1B5-15 | 524 | 18 | 10 | 26 | 3500 | 60 | 0.377 | 10.7984 | 8.5348 | 0.054 | 0.19785
809 | Новомет | 1B5-15 | 524 | 18 | 10 | 26 | 3500 | 60 | 0.377 | 11.9982 | 8.3545 | 0.0544 | 0.21387
809 | Новомет | 1B5-15 | 524 | 18 | 10 | 26 | 3500 | 60 | 0.377 | 13.1981 | 8.1498 | 0.0548 | 0.22791
809 | Новомет | 1B5-15 | 524 | 18 | 10 | 26 | 3500 | 60 | 0.377 | 14.3979 | 7.9186 | 0.0554 | 0.23969
809 | Новомет | 1B5-15 | 524 | 18 | 10 | 26 | 3500 | 60 | 0.377 | 15.5977 | 7.6593 | 0.056 | 0.24894
809 | Новомет | 1B5-15 | 524 | 18 | 10 | 26 | 3500 | 60 | 0.377 | 16.7975 | 7.3708 | 0.0567 | 0.25543
809 | Новомет | 1B5-15 | 524 | 18 | 10 | 26 | 3500 | 60 | 0.377 | 17.9974 | 7.0524 | 0.057 | 0.25893
809 | Новомет | 1B5-15 | 524 | 18 | 10 | 26 | 3500 | 60 | 0.377 | 19.1972 | 6.704 | 0.05636 | 0.25927
809 | Новомет | 1B5-15 | 524 | 18 | 10 | 26 | 3500 | 60 | 0.377 | 20.397 | 6.326 | 0.0554 | 0.25632
809 | Новомет | 1B5-15 | 524 | 18 | 10 | 26 | 3500 | 60 | 0.377 | 21.5968 | 5.9192 | 0.0538 | 0.25003
809 | Новомет | 1B5-15 | 524 | 18 | 10 | 26 | 3500 | 60 | 0.377 | 22.7967 | 5.4851 | 0.0522 | 0.24042
809 | Новомет | 1B5-15 | 524 | 18 | 10 | 26 | 3500 | 60 | 0.377 | 23.9965 | 5.0255 | 0.0512 | 0.22757
809 | Новомет | 1B5-15 | 524 | 18 | 10 | 26 | 3500 | 60 | 0.377 | 25.1963 | 4.5429 | 0.0499 | 0.21166
809 | Новомет | 1B5-15 | 524 | 18 | 10 | 26 | 3500 | 60 | 0.377 | 26.3961 | 4.0403 | 0.0484 | 0.19295
809 | Новомет | 1B5-15 | 524 | 18 | 10 | 26 | 3500 | 60 | 0.377 | 27.596 | 3.521 | 0.0473 | 0.17175
809 | Новомет | 1B5-15 | 524 | 18 | 10 | 26 | 3500 | 60 | 0.377 | 28.7958 | 2.9892 | 0.0463 | 0.14844
809 | Новомет | 1B5-15 | 524 | 18 | 10 | 26 | 3500 | 60 | 0.377 | 29.9956 | 2.4493 | 0.0457 | 0.12347
809 | Новомет | 1B5-15 | 524 | 18 | 10 | 26 | 3500 | 60 | 0.377 | 31.1954 | 1.9065 | 0.0449 | 0.09731
809 | Новомет | 1B5-15 | 524 | 18 | 10 | 26 | 3500 | 60 | 0.377 | 32.3953 | 1.3665 | 0.0438 | 0.070452
809 | Новомет | 1B5-15 | 524 | 18 | 10 | 26 | 3500 | 60 | 0.377 | 33.5951 | 0.83525 | 0.0427 | 0.043417
809 | Новомет | 1B5-15 | 524 | 18 | 10 | 26 | 3500 | 60 | 0.377 | 34.7949 | 0.31964 | 0.0406 | 0.016725
869 | Новомет | ВНН3-60Э (из ВНН3-40Э) | 334 | 60 | 45 | 81 | 4280 | 71 | 0.52 | 0 | 10.37 | 0.11 | 0
869 | Новомет | ВНН3-60Э (из ВНН3-40Э) | 334 | 60 | 45 | 81 | 4280 | 71 | 0.52 | 10 | 10.33 | 0.106 | 0.11
869 | Новомет | ВНН3-60Э (из ВНН3-40Э) | 334 | 60 | 45 | 81 | 4280 | 71 | 0.52 | 20 | 10.13 | 0.103 | 0.23
869 | Новомет | ВНН3-60Э (из ВНН3-40Э) | 334 | 60 | 45 | 81 | 4280 | 71 | 0.52 | 45 | 9.5 | 0.106 | 0.46
869 | Новомет | ВНН3-60Э (из ВНН3-40Э) | 334 | 60 | 45 | 81 | 4280 | 71 | 0.52 | 60 | 8.4 | 0.112 | 0.52
869 | Новомет | ВНН3-60Э (из ВНН3-40Э) | 334 | 60 | 45 | 81 | 4280 | 71 | 0.52 | 81 | 5.46 | 0.127 | 0.4
869 | Новомет | ВНН3-60Э (из ВНН3-40Э) | 334 | 60 | 45 | 81 | 4280 | 71 | 0.52 | 90 | 3.92 | 0.135 | 0.31
869 | Новомет | ВНН3-60Э (из ВНН3-40Э) | 334 | 60 | 45 | 81 | 4280 | 71 | 0.52 | 100 | 2.2 | 0.144 | 0.18
869 | Новомет | ВНН3-60Э (из ВНН3-40Э) | 334 | 60 | 45 | 81 | 4280 | 71 | 0.52 | 112 | 0 | 0.157 | 0
870 | Новомет | ВНН3-80Э (из ВНН3-40Э) | 221 | 80 | 60 | 108 | 5700 | 95 | 0.52 | 0 | 18.39 | 0.258 | 0
870 | Новомет | ВНН3-80Э (из ВНН3-40Э) | 221 | 80 | 60 | 108 | 5700 | 95 | 0.52 | 20 | 18.15 | 0.247 | 0.17
870 | Новомет | ВНН3-80Э (из ВНН3-40Э) | 221 | 80 | 60 | 108 | 5700 | 95 | 0.52 | 40 | 17.63 | 0.244 | 0.33
870 | Новомет | ВНН3-80Э (из ВНН3-40Э) | 221 | 80 | 60 | 108 | 5700 | 95 | 0.52 | 60 | 16.85 | 0.25 | 0.46
870 | Новомет | ВНН3-80Э (из ВНН3-40Э) | 221 | 80 | 60 | 108 | 5700 | 95 | 0.52 | 80 | 14.89 | 0.265 | 0.52
870 | Новомет | ВНН3-80Э (из ВНН3-40Э) | 221 | 80 | 60 | 108 | 5700 | 95 | 0.52 | 108 | 9.66 | 0.3 | 0.4
870 | Новомет | ВНН3-80Э (из ВНН3-40Э) | 221 | 80 | 60 | 108 | 5700 | 95 | 0.52 | 120 | 6.92 | 0.319 | 0.31
870 | Новомет | ВНН3-80Э (из ВНН3-40Э) | 221 | 80 | 60 | 108 | 5700 | 95 | 0.52 | 140 | 2.34 | 0.353 | 0.11
870 | Новомет | ВНН3-80Э (из ВНН3-40Э) | 221 | 80 | 60 | 108 | 5700 | 95 | 0.52 | 150 | 0 | 0.37 | 0
871 | Новомет | ВНН3-90 | 250 | 90 | 67 | 121 | 6450 | 108 | 0.53 | 0 | 23.86 | 0.324 | 0
871 | Новомет | ВНН3-90 | 250 | 90 | 67 | 121 | 6450 | 108 | 0.53 | 20 | 22.99 | 0.324 | 0.15
871 | Новомет | ВНН3-90 | 250 | 90 | 67 | 121 | 6450 | 108 | 0.53 | 40 | 22.48 | 0.33 | 0.32
871 | Новомет | ВНН3-90 | 250 | 90 | 67 | 121 | 6450 | 108 | 0.53 | 67 | 21.96 | 0.348 | 0.48
871 | Новомет | ВНН3-90 | 250 | 90 | 67 | 121 | 6450 | 108 | 0.53 | 90 | 19.67 | 0.371 | 0.53
871 | Новомет | ВНН3-90 | 250 | 90 | 67 | 121 | 6450 | 108 | 0.53 | 121 | 13.3 | 0.415 | 0.44
871 | Новомет | ВНН3-90 | 250 | 90 | 67 | 121 | 6450 | 108 | 0.53 | 140 | 8.85 | 0.449 | 0.31
871 | Новомет | ВНН3-90 | 250 | 90 | 67 | 121 | 6450 | 108 | 0.53 | 160 | 3.98 | 0.491 | 0.14
871 | Новомет | ВНН3-90 | 250 | 90 | 67 | 121 | 6450 | 108 | 0.53 | 171 | 0 | 0.516 | 0
874 | Новомет | ЭЦН5А-900 | 201 | 900 | 700 | 1100 | 2910 | 50 | 0.6 | 0 | 5 | 0.446 | 0
874 | Новомет | ЭЦН5А-900 | 201 | 900 | 700 | 1100 | 2910 | 50 | 0.6 | 100 | 4.8 | 0.462 | 0.101
874 | Новомет | ЭЦН5А-900 | 201 | 900 | 700 | 1100 | 2910 | 50 | 0.6 | 200 | 4.61 | 0.48 | 0.202
874 | Новомет | ЭЦН5А-900 | 201 | 900 | 700 | 1100 | 2910 | 50 | 0.6 | 300 | 4.41 | 0.494 | 0.295
874 | Новомет | ЭЦН5А-900 | 201 | 900 | 700 | 1100 | 2910 | 50 | 0.6 | 400 | 4.2 | 0.5074 | 0.38
874 | Новомет | ЭЦН5А-900 | 201 | 900 | 700 | 1100 | 2910 | 50 | 0.6 | 502 | 4.04 | 0.523 | 0.453
874 | Новомет | ЭЦН5А-900 | 201 | 900 | 700 | 1100 | 2910 | 50 | 0.6 | 600 | 3.89 | 0.533 | 0.511
874 | Новомет | ЭЦН5А-900 | 201 | 900 | 700 | 1100 | 2910 | 50 | 0.6 | 700 | 3.7 | 0.5394 | 0.55
874 | Новомет | ЭЦН5А-900 | 201 | 900 | 700 | 1100 | 2910 | 50 | 0.6 | 800 | 3.47 | 0.545 | 0.588
874 | Новомет | ЭЦН5А-900 | 201 | 900 | 700 | 1100 | 2910 | 50 | 0.6 | 900 | 3.2 | 0.543 | 0.6
874 | Новомет | ЭЦН5А-900 | 201 | 900 | 700 | 1100 | 2910 | 50 | 0.6 | 1000 | 2.64 | 0.53 | 0.586
874 | Новомет | ЭЦН5А-900 | 201 | 900 | 700 | 1100 | 2910 | 50 | 0.6 | 1100 | 2 | 0.497 | 0.52
874 | Новомет | ЭЦН5А-900 | 201 | 900 | 700 | 1100 | 2910 | 50 | 0.6 | 1200 | 1.23 | 0.436 | 0.371
874 | Новомет | ЭЦН5А-900 | 201 | 900 | 700 | 1100 | 2910 | 50 | 0.6 | 1300 | 0.4 | 0.353 | 0.16
874 | Новомет | ЭЦН5А-900 | 201 | 900 | 700 | 1100 | 2910 | 50 | 0.6 | 1360 | 0 | 0.3 | 0
875 | Новомет | ЭЦН7А-300Э | 282 | 300 | 200 | 370 | 2910 | 50 | 0.67 | 0 | 13.03 | 0.263 | 0
875 | Новомет | ЭЦН7А-300Э | 282 | 300 | 200 | 370 | 2910 | 50 | 0.67 | 40 | 13.32 | 0.296 | 0.21
875 | Новомет | ЭЦН7А-300Э | 282 | 300 | 200 | 370 | 2910 | 50 | 0.67 | 80 | 13.2 | 0.333 | 0.36
875 | Новомет | ЭЦН7А-300Э | 282 | 300 | 200 | 370 | 2910 | 50 | 0.67 | 120 | 12.83 | 0.371 | 0.47
875 | Новомет | ЭЦН7А-300Э | 282 | 300 | 200 | 370 | 2910 | 50 | 0.67 | 160 | 12.33 | 0.41 | 0.55
875 | Новомет | ЭЦН7А-300Э | 282 | 300 | 200 | 370 | 2910 | 50 | 0.67 | 200 | 11.8 | 0.446 | 0.6
875 | Новомет | ЭЦН7А-300Э | 282 | 300 | 200 | 370 | 2910 | 50 | 0.67 | 240 | 11.25 | 0.477 | 0.64
875 | Новомет | ЭЦН7А-300Э | 282 | 300 | 200 | 370 | 2910 | 50 | 0.67 | 280 | 10.57 | 0.502 | 0.67
875 | Новомет | ЭЦН7А-300Э | 282 | 300 | 200 | 370 | 2910 | 50 | 0.67 | 300 | 10.1 | 0.511 | 0.67
875 | Новомет | ЭЦН7А-300Э | 282 | 300 | 200 | 370 | 2910 | 50 | 0.67 | 340 | 8.71 | 0.523 | 0.64
875 | Новомет | ЭЦН7А-300Э | 282 | 300 | 200 | 370 | 2910 | 50 | 0.67 | 370 | 7.17 | 0.527 | 0.57
875 | Новомет | ЭЦН7А-300Э | 282 | 300 | 200 | 370 | 2910 | 50 | 0.67 | 410 | 4.45 | 0.524 | 0.4
875 | Новомет | ЭЦН7А-300Э | 282 | 300 | 200 | 370 | 2910 | 50 | 0.67 | 440 | 2.14 | 0.518 | 0.2
875 | Новомет | ЭЦН7А-300Э | 282 | 300 | 200 | 370 | 2910 | 50 | 0.67 | 470 | 0 | 0.51 | 0
876 | Новомет | ЭЦН7А-500Э | 278 | 500 | 350 | 600 | 2910 | 50 | 0.7 | 0 | 12.5 | 0.476 | 0
876 | Новомет | ЭЦН7А-500Э | 278 | 500 | 350 | 600 | 2910 | 50 | 0.7 | 50 | 12.6 | 0.49 | 0.15
876 | Новомет | ЭЦН7А-500Э | 278 | 500 | 350 | 600 | 2910 | 50 | 0.7 | 100 | 12.4 | 0.52 | 0.27
876 | Новомет | ЭЦН7А-500Э | 278 | 500 | 350 | 600 | 2910 | 50 | 0.7 | 200 | 12.2 | 0.605 | 0.45
876 | Новомет | ЭЦН7А-500Э | 278 | 500 | 350 | 600 | 2910 | 50 | 0.7 | 250 | 12.1 | 0.652 | 0.52
876 | Новомет | ЭЦН7А-500Э | 278 | 500 | 350 | 600 | 2910 | 50 | 0.7 | 300 | 12 | 0.7 | 0.595
876 | Новомет | ЭЦН7А-500Э | 278 | 500 | 350 | 600 | 2910 | 50 | 0.7 | 350 | 11.9 | 0.742 | 0.64
876 | Новомет | ЭЦН7А-500Э | 278 | 500 | 350 | 600 | 2910 | 50 | 0.7 | 500 | 10.4 | 0.834 | 0.7
876 | Новомет | ЭЦН7А-500Э | 278 | 500 | 350 | 600 | 2910 | 50 | 0.7 | 600 | 8.2 | 0.836 | 0.67
876 | Новомет | ЭЦН7А-500Э | 278 | 500 | 350 | 600 | 2910 | 50 | 0.7 | 700 | 5.5 | 0.792 | 0.55
876 | Новомет | ЭЦН7А-500Э | 278 | 500 | 350 | 600 | 2910 | 50 | 0.7 | 750 | 3.3 | 0.75 | 0.36
876 | Новомет | ЭЦН7А-500Э | 278 | 500 | 350 | 600 | 2910 | 50 | 0.7 | 800 | 0 | 0.72 | 0
877 | Новомет | ВНН8-500 | 152 | 500 | 400 | 650 | 2910 | 50 | 0.59 | 0 | 21.54 | 1.047 | 0
877 | Новомет | ВНН8-500 | 152 | 500 | 400 | 650 | 2910 | 50 | 0.59 | 50 | 21.51 | 1.159 | 0.09
877 | Новомет | ВНН8-500 | 152 | 500 | 400 | 650 | 2910 | 50 | 0.59 | 100 | 21.77 | 1.237 | 0.18
877 | Новомет | ВНН8-500 | 152 | 500 | 400 | 650 | 2910 | 50 | 0.59 | 150 | 22.06 | 1.299 | 0.26
877 | Новомет | ВНН8-500 | 152 | 500 | 400 | 650 | 2910 | 50 | 0.59 | 200 | 22.23 | 1.357 | 0.34
877 | Новомет | ВНН8-500 | 152 | 500 | 400 | 650 | 2910 | 50 | 0.59 | 250 | 22.21 | 1.419 | 0.41
877 | Новомет | ВНН8-500 | 152 | 500 | 400 | 650 | 2910 | 50 | 0.59 | 300 | 21.98 | 1.485 | 0.46
877 | Новомет | ВНН8-500 | 152 | 500 | 400 | 650 | 2910 | 50 | 0.59 | 350 | 21.56 | 1.555 | 0.51
877 | Новомет | ВНН8-500 | 152 | 500 | 400 | 650 | 2910 | 50 | 0.59 | 400 | 20.94 | 1.625 | 0.55
877 | Новомет | ВНН8-500 | 152 | 500 | 400 | 650 | 2910 | 50 | 0.59 | 450 | 20.14 | 1.69 | 0.57
877 | Новомет | ВНН8-500 | 152 | 500 | 400 | 650 | 2910 | 50 | 0.59 | 500 | 19.17 | 1.747 | 0.59
877 | Новомет | ВНН8-500 | 152 | 500 | 400 | 650 | 2910 | 50 | 0.59 | 550 | 18.01 | 1.789 | 0.6
877 | Новомет | ВНН8-500 | 152 | 500 | 400 | 650 | 2910 | 50 | 0.59 | 600 | 16.63 | 1.817 | 0.59
877 | Новомет | ВНН8-500 | 152 | 500 | 400 | 650 | 2910 | 50 | 0.59 | 650 | 15 | 1.829 | 0.57
877 | Новомет | ВНН8-500 | 152 | 500 | 400 | 650 | 2910 | 50 | 0.59 | 700 | 13.08 | 1.832 | 0.53
877 | Новомет | ВНН8-500 | 152 | 500 | 400 | 650 | 2910 | 50 | 0.59 | 750 | 10.85 | 1.835 | 0.47
877 | Новомет | ВНН8-500 | 152 | 500 | 400 | 650 | 2910 | 50 | 0.59 | 800 | 8.33 | 1.854 | 0.39
877 | Новомет | ВНН8-500 | 152 | 500 | 400 | 650 | 2910 | 50 | 0.59 | 850 | 5.59 | 1.913 | 0.28
877 | Новомет | ВНН8-500 | 152 | 500 | 400 | 650 | 2910 | 50 | 0.59 | 900 | 2.79 | 2.043 | 0.15
877 | Новомет | ВНН8-500 | 152 | 500 | 400 | 650 | 2910 | 50 | 0.59 | 950 | 0 | 2.284 | 0
878 | Новомет | ВНН4-200 | 726 | 200 | 150 | 250 | 2820 | 50 | 0.54 | 0 | 4.32 | 0.098 | 0
878 | Новомет | ВНН4-200 | 726 | 200 | 150 | 250 | 2820 | 50 | 0.54 | 50 | 4.45 | 0.126 | 0.21
878 | Новомет | ВНН4-200 | 726 | 200 | 150 | 250 | 2820 | 50 | 0.54 | 100 | 4.5 | 0.143 | 0.35
878 | Новомет | ВНН4-200 | 726 | 200 | 150 | 250 | 2820 | 50 | 0.54 | 150 | 4.2 | 0.151 | 0.46
878 | Новомет | ВНН4-200 | 726 | 200 | 150 | 250 | 2820 | 50 | 0.54 | 200 | 3.6 | 0.154 | 0.54
878 | Новомет | ВНН4-200 | 726 | 200 | 150 | 250 | 2820 | 50 | 0.54 | 250 | 2.83 | 0.152 | 0.54
878 | Новомет | ВНН4-200 | 726 | 200 | 150 | 250 | 2820 | 50 | 0.54 | 300 | 1.81 | 0.149 | 0.39
878 | Новомет | ВНН4-200 | 726 | 200 | 150 | 250 | 2820 | 50 | 0.54 | 350 | 0 | 0.147 | 0
879 | Новомет | ВНН8-3000 | 31 | 3000 | 2400 | 3600 | 2910 | 50 | 0.68 | 0 | 17.6 | 3.517 | 0
879 | Новомет | ВНН8-3000 | 31 | 3000 | 2400 | 3600 | 2910 | 50 | 0.68 | 1000 | 16.5 | 4.631 | 0.39
879 | Новомет | ВНН8-3000 | 31 | 3000 | 2400 | 3600 | 2910 | 50 | 0.68 | 2400 | 14.2 | 5.934 | 0.65
879 | Новомет | ВНН8-3000 | 31 | 3000 | 2400 | 3600 | 2910 | 50 | 0.68 | 3000 | 12.8 | 6.226 | 0.68
879 | Новомет | ВНН8-3000 | 31 | 3000 | 2400 | 3600 | 2910 | 50 | 0.68 | 3600 | 9.9 | 6.393 | 0.62
879 | Новомет | ВНН8-3000 | 31 | 3000 | 2400 | 3600 | 2910 | 50 | 0.68 | 4000 | 6.6 | 6.486 | 0.48
880 | Новомет | ЭЦН5-200 | 540 | 200 | 140 | 250 | 2910 | 50 | 0.51 | 0 | 5.55 | 0.116 | 0
880 | Новомет | ЭЦН5-200 | 540 | 200 | 140 | 250 | 2910 | 50 | 0.51 | 50 | 5.66 | 0.139 | 0.23
880 | Новомет | ЭЦН5-200 | 540 | 200 | 140 | 250 | 2910 | 50 | 0.51 | 100 | 5.56 | 0.167 | 0.37
880 | Новомет | ЭЦН5-200 | 540 | 200 | 140 | 250 | 2910 | 50 | 0.51 | 140 | 5.34 | 0.189 | 0.45
880 | Новомет | ЭЦН5-200 | 540 | 200 | 140 | 250 | 2910 | 50 | 0.51 | 200 | 4.62 | 0.21 | 0.51
880 | Новомет | ЭЦН5-200 | 540 | 200 | 140 | 250 | 2910 | 50 | 0.51 | 250 | 3.31 | 0.212 | 0.44
880 | Новомет | ЭЦН5-200 | 540 | 200 | 140 | 250 | 2910 | 50 | 0.51 | 300 | 0.73 | 0.196 | 0.12
880 | Новомет | ЭЦН5-200 | 540 | 200 | 140 | 250 | 2910 | 50 | 0.51 | 310 | 0 | 0.19 | 0
902 | Новомет | ЭЦНО5-20 | 599 | 20 | 15 | 25 | 2910 | 50 | 0.32 | 0 | 4.516 | 0.021 | 0
902 | Новомет | ЭЦНО5-20 | 599 | 20 | 15 | 25 | 2910 | 50 | 0.32 | 2 | 4.514 | 0.021 | 0.062
902 | Новомет | ЭЦНО5-20 | 599 | 20 | 15 | 25 | 2910 | 50 | 0.32 | 5 | 4.492 | 0.021 | 0.123
902 | Новомет | ЭЦНО5-20 | 599 | 20 | 15 | 25 | 2910 | 50 | 0.32 | 8 | 4.375 | 0.021 | 0.178
902 | Новомет | ЭЦНО5-20 | 599 | 20 | 15 | 25 | 2910 | 50 | 0.32 | 10 | 4.25 | 0.021 | 0.223
902 | Новомет | ЭЦНО5-20 | 599 | 20 | 15 | 25 | 2910 | 50 | 0.32 | 12 | 4.1 | 0.022 | 0.257
902 | Новомет | ЭЦНО5-20 | 599 | 20 | 15 | 25 | 2910 | 50 | 0.32 | 15 | 3.83 | 0.023 | 0.283
902 | Новомет | ЭЦНО5-20 | 599 | 20 | 15 | 25 | 2910 | 50 | 0.32 | 18 | 3.54 | 0.023 | 0.31
902 | Новомет | ЭЦНО5-20 | 599 | 20 | 15 | 25 | 2910 | 50 | 0.32 | 20 | 3.32 | 0.023 | 0.321
902 | Новомет | ЭЦНО5-20 | 599 | 20 | 15 | 25 | 2910 | 50 | 0.32 | 23 | 2.95 | 0.025 | 0.307
902 | Новомет | ЭЦНО5-20 | 599 | 20 | 15 | 25 | 2910 | 50 | 0.32 | 25 | 2.71 | 0.026 | 0.285
902 | Новомет | ЭЦНО5-20 | 599 | 20 | 15 | 25 | 2910 | 50 | 0.32 | 28 | 2.313 | 0.027 | 0.266
902 | Новомет | ЭЦНО5-20 | 599 | 20 | 15 | 25 | 2910 | 50 | 0.32 | 30 | 1.965 | 0.028 | 0.239
902 | Новомет | ЭЦНО5-20 | 599 | 20 | 15 | 25 | 2910 | 50 | 0.32 | 32 | 1.62 | 0.028 | 0.202
902 | Новомет | ЭЦНО5-20 | 599 | 20 | 15 | 25 | 2910 | 50 | 0.32 | 35 | 1.142 | 0.03 | 0.149
902 | Новомет | ЭЦНО5-20 | 599 | 20 | 15 | 25 | 2910 | 50 | 0.32 | 38 | 0.6 | 0.034 | 0.078
902 | Новомет | ЭЦНО5-20 | 599 | 20 | 15 | 25 | 2910 | 50 | 0.32 | 40 | 0.003 | 0.039 | 0
903 | Новомет | ЭЦН3-100Э (из ЭЦН3-80Э) | 680 | 100 | 75 | 125 | 3230 | 54 | 0.63 | 0 | 5.2 | 0.043 | 0
903 | Новомет | ЭЦН3-100Э (из ЭЦН3-80Э) | 680 | 100 | 75 | 125 | 3230 | 54 | 0.63 | 50 | 5.2 | 0.064 | 0.46
903 | Новомет | ЭЦН3-100Э (из ЭЦН3-80Э) | 680 | 100 | 75 | 125 | 3230 | 54 | 0.63 | 75 | 4.9 | 0.071 | 0.58
903 | Новомет | ЭЦН3-100Э (из ЭЦН3-80Э) | 680 | 100 | 75 | 125 | 3230 | 54 | 0.63 | 100 | 4.1 | 0.074 | 0.63
903 | Новомет | ЭЦН3-100Э (из ЭЦН3-80Э) | 680 | 100 | 75 | 125 | 3230 | 54 | 0.63 | 125 | 2.8 | 0.073 | 0.56
903 | Новомет | ЭЦН3-100Э (из ЭЦН3-80Э) | 680 | 100 | 75 | 125 | 3230 | 54 | 0.63 | 150 | 0.7 | 0.067 | 0.17
903 | Новомет | ЭЦН3-100Э (из ЭЦН3-80Э) | 680 | 100 | 75 | 125 | 3230 | 54 | 0.63 | 155 | 0 | 0.066 | 0
904 | Новомет | ЭЦН3-125Э (из ЭЦН3-80Э) | 340 | 125 | 100 | 150 | 4040 | 67 | 0.63 | 0 | 8 | 0.087 | 0
904 | Новомет | ЭЦН3-125Э (из ЭЦН3-80Э) | 340 | 125 | 100 | 150 | 4040 | 67 | 0.63 | 50 | 8.2 | 0.117 | 0.4
904 | Новомет | ЭЦН3-125Э (из ЭЦН3-80Э) | 340 | 125 | 100 | 150 | 4040 | 67 | 0.63 | 100 | 7.4 | 0.143 | 0.59
904 | Новомет | ЭЦН3-125Э (из ЭЦН3-80Э) | 340 | 125 | 100 | 150 | 4040 | 67 | 0.63 | 125 | 6.4 | 0.145 | 0.63
904 | Новомет | ЭЦН3-125Э (из ЭЦН3-80Э) | 340 | 125 | 100 | 150 | 4040 | 67 | 0.63 | 150 | 4.9 | 0.14 | 0.59
904 | Новомет | ЭЦН3-125Э (из ЭЦН3-80Э) | 340 | 125 | 100 | 150 | 4040 | 67 | 0.63 | 175 | 2.6 | 0.135 | 0.38
904 | Новомет | ЭЦН3-125Э (из ЭЦН3-80Э) | 340 | 125 | 100 | 150 | 4040 | 67 | 0.63 | 195 | 0 | 0.14 | 0
905 | Новомет | ЭЦН3-160Э (из ЭЦН3-80Э) | 280 | 160 | 120 | 200 | 5170 | 86 | 0.63 | 0 | 13.18 | 0.175 | 0
905 | Новомет | ЭЦН3-160Э (из ЭЦН3-80Э) | 280 | 160 | 120 | 200 | 5170 | 86 | 0.63 | 40 | 13.41 | 0.224 | 0.28
905 | Новомет | ЭЦН3-160Э (из ЭЦН3-80Э) | 280 | 160 | 120 | 200 | 5170 | 86 | 0.63 | 80 | 13.28 | 0.263 | 0.46
905 | Новомет | ЭЦН3-160Э (из ЭЦН3-80Э) | 280 | 160 | 120 | 200 | 5170 | 86 | 0.63 | 120 | 12.47 | 0.289 | 0.58
905 | Новомет | ЭЦН3-160Э (из ЭЦН3-80Э) | 280 | 160 | 120 | 200 | 5170 | 86 | 0.63 | 160 | 10.52 | 0.301 | 0.63
905 | Новомет | ЭЦН3-160Э (из ЭЦН3-80Э) | 280 | 160 | 120 | 200 | 5170 | 86 | 0.63 | 200 | 7.13 | 0.297 | 0.56
905 | Новомет | ЭЦН3-160Э (из ЭЦН3-80Э) | 280 | 160 | 120 | 200 | 5170 | 86 | 0.63 | 220 | 4.76 | 0.289 | 0.42
905 | Новомет | ЭЦН3-160Э (из ЭЦН3-80Э) | 280 | 160 | 120 | 200 | 5170 | 86 | 0.63 | 250 | 0 | 0.267 | 0
906 | Новомет | ЭЦН3-125 | 100 | 125 | 100 | 150 | 2910 | 50 | 0.62 | 0 | 4.4 | 0.049 | 0
906 | Новомет | ЭЦН3-125 | 100 | 125 | 100 | 150 | 2910 | 50 | 0.62 | 25 | 4.51 | 0.056 | 0.22
906 | Новомет | ЭЦН3-125 | 100 | 125 | 100 | 150 | 2910 | 50 | 0.62 | 50 | 4.39 | 0.067 | 0.38
906 | Новомет | ЭЦН3-125 | 100 | 125 | 100 | 150 | 2910 | 50 | 0.62 | 75 | 4.34 | 0.078 | 0.48
906 | Новомет | ЭЦН3-125 | 100 | 125 | 100 | 150 | 2910 | 50 | 0.62 | 100 | 4.25 | 0.085 | 0.56
906 | Новомет | ЭЦН3-125 | 100 | 125 | 100 | 150 | 2910 | 50 | 0.62 | 125 | 3.88 | 0.088 | 0.62
906 | Новомет | ЭЦН3-125 | 100 | 125 | 100 | 150 | 2910 | 50 | 0.62 | 150 | 3.09 | 0.088 | 0.6
906 | Новомет | ЭЦН3-125 | 100 | 125 | 100 | 150 | 2910 | 50 | 0.62 | 175 | 2.01 | 0.091 | 0.44
906 | Новомет | ЭЦН3-125 | 100 | 125 | 100 | 150 | 2910 | 50 | 0.62 | 200 | 0.7 | 0.105 | 0.14
906 | Новомет | ЭЦН3-125 | 100 | 125 | 100 | 150 | 2910 | 50 | 0.62 | 210 | 0 | 0.116 | 0
907 | Новомет | ЭЦН3-160 | 100 | 160 | 128 | 192 | 3725 | 62 | 0.62 | 0 | 7.2 | 0.103 | 0
907 | Новомет | ЭЦН3-160 | 100 | 160 | 128 | 192 | 3725 | 62 | 0.62 | 40 | 7.34 | 0.122 | 0.27
907 | Новомет | ЭЦН3-160 | 100 | 160 | 128 | 192 | 3725 | 62 | 0.62 | 80 | 7.14 | 0.153 | 0.43
907 | Новомет | ЭЦН3-160 | 100 | 160 | 128 | 192 | 3725 | 62 | 0.62 | 128 | 6.97 | 0.179 | 0.56
907 | Новомет | ЭЦН3-160 | 100 | 160 | 128 | 192 | 3725 | 62 | 0.62 | 160 | 6.35 | 0.184 | 0.62
907 | Новомет | ЭЦН3-160 | 100 | 160 | 128 | 192 | 3725 | 62 | 0.62 | 192 | 5.06 | 0.185 | 0.6
907 | Новомет | ЭЦН3-160 | 100 | 160 | 128 | 192 | 3725 | 62 | 0.62 | 240 | 2.29 | 0.202 | 0.3
907 | Новомет | ЭЦН3-160 | 100 | 160 | 128 | 192 | 3725 | 62 | 0.62 | 270 | 0 | 0.247 | 0
908 | Новомет | ЭЦН3-200 | 100 | 200 | 150 | 250 | 4655 | 78 | 0.62 | 0 | 11.25 | 0.2 | 0
908 | Новомет | ЭЦН3-200 | 100 | 200 | 150 | 250 | 4655 | 78 | 0.62 | 50 | 11.48 | 0.239 | 0.27
908 | Новомет | ЭЦН3-200 | 100 | 200 | 150 | 250 | 4655 | 78 | 0.62 | 100 | 11.15 | 0.3 | 0.43
908 | Новомет | ЭЦН3-200 | 100 | 200 | 150 | 250 | 4655 | 78 | 0.62 | 150 | 10.99 | 0.344 | 0.54
908 | Новомет | ЭЦН3-200 | 100 | 200 | 150 | 250 | 4655 | 78 | 0.62 | 200 | 9.93 | 0.359 | 0.62
908 | Новомет | ЭЦН3-200 | 100 | 200 | 150 | 250 | 4655 | 78 | 0.62 | 250 | 7.26 | 0.362 | 0.57
908 | Новомет | ЭЦН3-200 | 100 | 200 | 150 | 250 | 4655 | 78 | 0.62 | 300 | 3.57 | 0.395 | 0.3
908 | Новомет | ЭЦН3-200 | 100 | 200 | 150 | 250 | 4655 | 78 | 0.62 | 335 | 0 | 0.473 | 0
909 | Новомет | ЭЦН3-250 | 100 | 250 | 200 | 300 | 5820 | 97 | 0.62 | 0 | 17.58 | 0.391 | 0
909 | Новомет | ЭЦН3-250 | 100 | 250 | 200 | 300 | 5820 | 97 | 0.62 | 50 | 18.05 | 0.444 | 0.22
909 | Новомет | ЭЦН3-250 | 100 | 250 | 200 | 300 | 5820 | 97 | 0.62 | 100 | 17.55 | 0.538 | 0.38
909 | Новомет | ЭЦН3-250 | 100 | 250 | 200 | 300 | 5820 | 97 | 0.62 | 150 | 17.36 | 0.626 | 0.48
909 | Новомет | ЭЦН3-250 | 100 | 250 | 200 | 300 | 5820 | 97 | 0.62 | 200 | 17.01 | 0.682 | 0.56
909 | Новомет | ЭЦН3-250 | 100 | 250 | 200 | 300 | 5820 | 97 | 0.62 | 250 | 15.51 | 0.702 | 0.62
909 | Новомет | ЭЦН3-250 | 100 | 250 | 200 | 300 | 5820 | 97 | 0.62 | 300 | 12.36 | 0.705 | 0.6
909 | Новомет | ЭЦН3-250 | 100 | 250 | 200 | 300 | 5820 | 97 | 0.62 | 350 | 8.02 | 0.731 | 0.44
909 | Новомет | ЭЦН3-250 | 100 | 250 | 200 | 300 | 5820 | 97 | 0.62 | 420 | 0 | 0.931 | 0
1002 | Новомет | ВНН4-20 | 663 | 20 | 15 | 30 | 2820 | 50 | 0.35 | 0 | 4.9 | 0.02 | 0
1002 | Новомет | ВНН4-20 | 663 | 20 | 15 | 30 | 2820 | 50 | 0.35 | 10 | 4.7 | 0.025 | 0.21
1002 | Новомет | ВНН4-20 | 663 | 20 | 15 | 30 | 2820 | 50 | 0.35 | 15 | 4.6 | 0.027 | 0.29
1002 | Новомет | ВНН4-20 | 663 | 20 | 15 | 30 | 2820 | 50 | 0.35 | 20 | 4.5 | 0.03 | 0.35
1002 | Новомет | ВНН4-20 | 663 | 20 | 15 | 30 | 2820 | 50 | 0.35 | 30 | 4.1 | 0.035 | 0.4
1002 | Новомет | ВНН4-20 | 663 | 20 | 15 | 30 | 2820 | 50 | 0.35 | 40 | 3.3 | 0.041 | 0.37
1002 | Новомет | ВНН4-20 | 663 | 20 | 15 | 30 | 2820 | 50 | 0.35 | 65 | 0 | 0.02 | 0
1003 | Новомет | ВНН5-20 | 600 | 20 | 15 | 25 | 2910 | 50 | 0.33 | 0 | 7.1 | 0.03 | 0
1003 | Новомет | ВНН5-20 | 600 | 20 | 15 | 25 | 2910 | 50 | 0.33 | 10 | 6.2 | 0.029 | 0.24
1003 | Новомет | ВНН5-20 | 600 | 20 | 15 | 25 | 2910 | 50 | 0.33 | 15 | 5.6 | 0.03 | 0.31
1003 | Новомет | ВНН5-20 | 600 | 20 | 15 | 25 | 2910 | 50 | 0.33 | 20 | 4.7 | 0.032 | 0.33
1003 | Новомет | ВНН5-20 | 600 | 20 | 15 | 25 | 2910 | 50 | 0.33 | 25 | 3.6 | 0.035 | 0.29
1003 | Новомет | ВНН5-20 | 600 | 20 | 15 | 25 | 2910 | 50 | 0.33 | 30 | 2.5 | 0.038 | 0.22
1003 | Новомет | ВНН5-20 | 600 | 20 | 15 | 25 | 2910 | 50 | 0.33 | 38 | 0 | 0.043 | 0
1004 | Новомет | ВНН5-35 | 591 | 35 | 22 | 50 | 2910 | 50 | 0.43 | 0 | 6.1 | 0.038 | 0
1004 | Новомет | ВНН5-35 | 591 | 35 | 22 | 50 | 2910 | 50 | 0.43 | 10 | 6 | 0.038 | 0.17
1004 | Новомет | ВНН5-35 | 591 | 35 | 22 | 50 | 2910 | 50 | 0.43 | 22 | 5.4 | 0.039 | 0.35
1004 | Новомет | ВНН5-35 | 591 | 35 | 22 | 50 | 2910 | 50 | 0.43 | 35 | 4.6 | 0.042 | 0.43
1004 | Новомет | ВНН5-35 | 591 | 35 | 22 | 50 | 2910 | 50 | 0.43 | 50 | 3 | 0.048 | 0.35
1004 | Новомет | ВНН5-35 | 591 | 35 | 22 | 50 | 2910 | 50 | 0.43 | 60 | 1.2 | 0.053 | 0.17
1004 | Новомет | ВНН5-35 | 591 | 35 | 22 | 50 | 2910 | 50 | 0.43 | 66 | 0 | 0.057 | 0
1005 | Новомет | ВНН5-50 | 582 | 50 | 35 | 65 | 2910 | 50 | 0.48 | 0 | 6.5 | 0.056 | 0
1005 | Новомет | ВНН5-50 | 582 | 50 | 35 | 65 | 2910 | 50 | 0.48 | 20 | 6.2 | 0.051 | 0.27
1005 | Новомет | ВНН5-50 | 582 | 50 | 35 | 65 | 2910 | 50 | 0.48 | 35 | 5.8 | 0.055 | 0.42
1005 | Новомет | ВНН5-50 | 582 | 50 | 35 | 65 | 2910 | 50 | 0.48 | 50 | 5.1 | 0.06 | 0.48
1005 | Новомет | ВНН5-50 | 582 | 50 | 35 | 65 | 2910 | 50 | 0.48 | 65 | 3.9 | 0.066 | 0.44
1005 | Новомет | ВНН5-50 | 582 | 50 | 35 | 65 | 2910 | 50 | 0.48 | 75 | 2.9 | 0.07 | 0.35
1005 | Новомет | ВНН5-50 | 582 | 50 | 35 | 65 | 2910 | 50 | 0.48 | 85 | 1.7 | 0.072 | 0.19
1005 | Новомет | ВНН5-50 | 582 | 50 | 35 | 65 | 2910 | 50 | 0.48 | 95 | 0 | 0.076 | 0
1006 | Новомет | ВНН5-80 | 489 | 80 | 60 | 105 | 2910 | 50 | 0.55 | 0 | 6.6 | 0.087 | 0
1006 | Новомет | ВНН5-80 | 489 | 80 | 60 | 105 | 2910 | 50 | 0.55 | 30 | 6.7 | 0.093 | 0.24
1006 | Новомет | ВНН5-80 | 489 | 80 | 60 | 105 | 2910 | 50 | 0.55 | 60 | 6.5 | 0.096 | 0.47
1006 | Новомет | ВНН5-80 | 489 | 80 | 60 | 105 | 2910 | 50 | 0.55 | 80 | 6 | 0.099 | 0.55
1006 | Новомет | ВНН5-80 | 489 | 80 | 60 | 105 | 2910 | 50 | 0.55 | 105 | 4.8 | 0.107 | 0.53
1006 | Новомет | ВНН5-80 | 489 | 80 | 60 | 105 | 2910 | 50 | 0.55 | 130 | 3.3 | 0.117 | 0.41
1006 | Новомет | ВНН5-80 | 489 | 80 | 60 | 105 | 2910 | 50 | 0.55 | 175 | 0 | 0.14 | 0
1007 | Новомет | ВНН5-100 | 514 | 100 | 80 | 120 | 2910 | 50 | 0.58 | 0 | 6.9 | 0.08 | 0
1007 | Новомет | ВНН5-100 | 514 | 100 | 80 | 120 | 2910 | 50 | 0.58 | 40 | 6.9 | 0.09 | 0.32
1007 | Новомет | ВНН5-100 | 514 | 100 | 80 | 120 | 2910 | 50 | 0.58 | 80 | 6.4 | 0.1 | 0.56
1007 | Новомет | ВНН5-100 | 514 | 100 | 80 | 120 | 2910 | 50 | 0.58 | 100 | 5.8 | 0.11 | 0.58
1007 | Новомет | ВНН5-100 | 514 | 100 | 80 | 120 | 2910 | 50 | 0.58 | 120 | 4.7 | 0.118 | 0.54
1007 | Новомет | ВНН5-100 | 514 | 100 | 80 | 120 | 2910 | 50 | 0.58 | 140 | 3.4 | 0.12 | 0.42
1007 | Новомет | ВНН5-100 | 514 | 100 | 80 | 120 | 2910 | 50 | 0.58 | 183 | 0 | 0.151 | 0
1008 | Новомет | ВНН5А-25 | 364 | 25 | 18 | 35 | 2910 | 50 | 0.33 | 0 | 8.8 | 0.057 | 0
1008 | Новомет | ВНН5А-25 | 364 | 25 | 18 | 35 | 2910 | 50 | 0.33 | 10 | 8.7 | 0.059 | 0.17
1008 | Новомет | ВНН5А-25 | 364 | 25 | 18 | 35 | 2910 | 50 | 0.33 | 18 | 8.2 | 0.062 | 0.27
1008 | Новомет | ВНН5А-25 | 364 | 25 | 18 | 35 | 2910 | 50 | 0.33 | 25 | 7.5 | 0.064 | 0.33
1008 | Новомет | ВНН5А-25 | 364 | 25 | 18 | 35 | 2910 | 50 | 0.33 | 35 | 6.1 | 0.068 | 0.35
1008 | Новомет | ВНН5А-25 | 364 | 25 | 18 | 35 | 2910 | 50 | 0.33 | 45 | 4.1 | 0.073 | 0.28
1008 | Новомет | ВНН5А-25 | 364 | 25 | 18 | 35 | 2910 | 50 | 0.33 | 58 | 0 | 0.08 | 0
1009 | Новомет | ВНН5А-34 | 426 | 34 | 20 | 45 | 2910 | 50 | 0.39 | 0 | 9.2 | 0.065 | 0
1009 | Новомет | ВНН5А-34 | 426 | 34 | 20 | 45 | 2910 | 50 | 0.39 | 10 | 9.2 | 0.065 | 0.16
1009 | Новомет | ВНН5А-34 | 426 | 34 | 20 | 45 | 2910 | 50 | 0.39 | 20 | 8.5 | 0.065 | 0.29
1009 | Новомет | ВНН5А-34 | 426 | 34 | 20 | 45 | 2910 | 50 | 0.39 | 30 | 7.3 | 0.065 | 0.37
1009 | Новомет | ВНН5А-34 | 426 | 34 | 20 | 45 | 2910 | 50 | 0.39 | 34 | 6.7 | 0.067 | 0.39
1009 | Новомет | ВНН5А-34 | 426 | 34 | 20 | 45 | 2910 | 50 | 0.39 | 40 | 5.6 | 0.069 | 0.37
1009 | Новомет | ВНН5А-34 | 426 | 34 | 20 | 45 | 2910 | 50 | 0.39 | 45 | 4.6 | 0.072 | 0.33
1009 | Новомет | ВНН5А-34 | 426 | 34 | 20 | 45 | 2910 | 50 | 0.39 | 55 | 2 | 0.078 | 0.16
1009 | Новомет | ВНН5А-34 | 426 | 34 | 20 | 45 | 2910 | 50 | 0.39 | 60 | 0 | 0.081 | 0
1010 | Новомет | ЭЦН5А-200 | 79 | 200 | 150 | 250 | 2910 | 50 | 0.62 | 0 | 6.2 | 0.109 | 0
1010 | Новомет | ЭЦН5А-200 | 79 | 200 | 150 | 250 | 2910 | 50 | 0.62 | 100 | 6.3 | 0.153 | 0.46
1010 | Новомет | ЭЦН5А-200 | 79 | 200 | 150 | 250 | 2910 | 50 | 0.62 | 150 | 6 | 0.178 | 0.57
1010 | Новомет | ЭЦН5А-200 | 79 | 200 | 150 | 250 | 2910 | 50 | 0.62 | 200 | 5 | 0.183 | 0.62
1010 | Новомет | ЭЦН5А-200 | 79 | 200 | 150 | 250 | 2910 | 50 | 0.62 | 250 | 3.4 | 0.179 | 0.53
1010 | Новомет | ЭЦН5А-200 | 79 | 200 | 150 | 250 | 2910 | 50 | 0.62 | 300 | 1.4 | 0.194 | 0.26
1010 | Новомет | ЭЦН5А-200 | 79 | 200 | 150 | 250 | 2910 | 50 | 0.62 | 330 | 0 | 0.204 | 0
1011 | Новомет | ЭЦН9-5000 | 35 | 5000 | 4000 | 6000 | 2910 | 50 | 0.7 | 0 | 17.7 | 6.35 | 0
1011 | Новомет | ЭЦН9-5000 | 35 | 5000 | 4000 | 6000 | 2910 | 50 | 0.7 | 1000 | 17.4 | 7 | 0.28
1011 | Новомет | ЭЦН9-5000 | 35 | 5000 | 4000 | 6000 | 2910 | 50 | 0.7 | 2000 | 17.5 | 8.44 | 0.46
1011 | Новомет | ЭЦН9-5000 | 35 | 5000 | 4000 | 6000 | 2910 | 50 | 0.7 | 3000 | 17.5 | 10 | 0.59
1011 | Новомет | ЭЦН9-5000 | 35 | 5000 | 4000 | 6000 | 2910 | 50 | 0.7 | 4000 | 16.4 | 11.13 | 0.67
1011 | Новомет | ЭЦН9-5000 | 35 | 5000 | 4000 | 6000 | 2910 | 50 | 0.7 | 5000 | 14.2 | 11.63 | 0.7
1011 | Новомет | ЭЦН9-5000 | 35 | 5000 | 4000 | 6000 | 2910 | 50 | 0.7 | 6000 | 10.6 | 11.42 | 0.63
1011 | Новомет | ЭЦН9-5000 | 35 | 5000 | 4000 | 6000 | 2910 | 50 | 0.7 | 7000 | 5.6 | 10.7 | 0.41
1011 | Новомет | ЭЦН9-5000 | 35 | 5000 | 4000 | 6000 | 2910 | 50 | 0.7 | 8000 | 0 | 9.9 | 0
1012 | Новомет | ВНН2А-30Э | 150 | 30 | 20 | 40 | 2910 | 50 | 0.48 | 0 | 3.3 | 0.018 | 0
1012 | Новомет | ВНН2А-30Э | 150 | 30 | 20 | 40 | 2910 | 50 | 0.48 | 15 | 3.2 | 0.018 | 0.29
1012 | Новомет | ВНН2А-30Э | 150 | 30 | 20 | 40 | 2910 | 50 | 0.48 | 20 | 3.1 | 0.019 | 0.36
1012 | Новомет | ВНН2А-30Э | 150 | 30 | 20 | 40 | 2910 | 50 | 0.48 | 30 | 2.7 | 0.019 | 0.48
1012 | Новомет | ВНН2А-30Э | 150 | 30 | 20 | 40 | 2910 | 50 | 0.48 | 40 | 2 | 0.019 | 0.47
1012 | Новомет | ВНН2А-30Э | 150 | 30 | 20 | 40 | 2910 | 50 | 0.48 | 50 | 0.8 | 0.02 | 0.23
1012 | Новомет | ВНН2А-30Э | 150 | 30 | 20 | 40 | 2910 | 50 | 0.48 | 55 | 0 | 0.022 | 0
1013 | Новомет | ВНН2А-40Э (ВНН2А-30Э) | 600 | 40 | 27 | 54 | 3880 | 65 | 0.48 | 0 | 5.9 | 0.042 | 0
1013 | Новомет | ВНН2А-40Э (ВНН2А-30Э) | 600 | 40 | 27 | 54 | 3880 | 65 | 0.48 | 15 | 5.8 | 0.043 | 0.23
1013 | Новомет | ВНН2А-40Э (ВНН2А-30Э) | 600 | 40 | 27 | 54 | 3880 | 65 | 0.48 | 27 | 5.4 | 0.044 | 0.37
1013 | Новомет | ВНН2А-40Э (ВНН2А-30Э) | 600 | 40 | 27 | 54 | 3880 | 65 | 0.48 | 40 | 4.8 | 0.045 | 0.48
1013 | Новомет | ВНН2А-40Э (ВНН2А-30Э) | 600 | 40 | 27 | 54 | 3880 | 65 | 0.48 | 54 | 3.5 | 0.046 | 0.47
1013 | Новомет | ВНН2А-40Э (ВНН2А-30Э) | 600 | 40 | 27 | 54 | 3880 | 65 | 0.48 | 60 | 2.6 | 0.046 | 0.39
1013 | Новомет | ВНН2А-40Э (ВНН2А-30Э) | 600 | 40 | 27 | 54 | 3880 | 65 | 0.48 | 73 | 0 | 0.048 | 0
1014 | Новомет | ВНН2А-50Э (ВНН2А-30Э) | 371 | 50 | 34 | 67 | 4850 | 81 | 0.48 | 0 | 9.2 | 0.083 | 0
1014 | Новомет | ВНН2А-50Э (ВНН2А-30Э) | 371 | 50 | 34 | 67 | 4850 | 81 | 0.48 | 15 | 9.1 | 0.083 | 0.19
1014 | Новомет | ВНН2А-50Э (ВНН2А-30Э) | 371 | 50 | 34 | 67 | 4850 | 81 | 0.48 | 34 | 8.5 | 0.087 | 0.37
1014 | Новомет | ВНН2А-50Э (ВНН2А-30Э) | 371 | 50 | 34 | 67 | 4850 | 81 | 0.48 | 50 | 7.5 | 0.089 | 0.48
1014 | Новомет | ВНН2А-50Э (ВНН2А-30Э) | 371 | 50 | 34 | 67 | 4850 | 81 | 0.48 | 67 | 5.5 | 0.087 | 0.47
1014 | Новомет | ВНН2А-50Э (ВНН2А-30Э) | 371 | 50 | 34 | 67 | 4850 | 81 | 0.48 | 80 | 2.9 | 0.09 | 0.3
1014 | Новомет | ВНН2А-50Э (ВНН2А-30Э) | 371 | 50 | 34 | 67 | 4850 | 81 | 0.48 | 92 | 0 | 0.1 | 0
1015 | Новомет | ВНН2А-60Э (ВНН2А-30Э) | 270 | 60 | 40 | 80 | 5820 | 97 | 0.48 | 0 | 13.3 | 0.143 | 0
1015 | Новомет | ВНН2А-60Э (ВНН2А-30Э) | 270 | 60 | 40 | 80 | 5820 | 97 | 0.48 | 20 | 13.1 | 0.146 | 0.21
1015 | Новомет | ВНН2А-60Э (ВНН2А-30Э) | 270 | 60 | 40 | 80 | 5820 | 97 | 0.48 | 40 | 12.2 | 0.149 | 0.36
1015 | Новомет | ВНН2А-60Э (ВНН2А-30Э) | 270 | 60 | 40 | 80 | 5820 | 97 | 0.48 | 60 | 10.8 | 0.151 | 0.48
1015 | Новомет | ВНН2А-60Э (ВНН2А-30Э) | 270 | 60 | 40 | 80 | 5820 | 97 | 0.48 | 68 | 9.9 | 0.152 | 0.5
1015 | Новомет | ВНН2А-60Э (ВНН2А-30Э) | 270 | 60 | 40 | 80 | 5820 | 97 | 0.48 | 80 | 8 | 0.154 | 0.47
1015 | Новомет | ВНН2А-60Э (ВНН2А-30Э) | 270 | 60 | 40 | 80 | 5820 | 97 | 0.48 | 88 | 6.1 | 0.156 | 0.4
1015 | Новомет | ВНН2А-60Э (ВНН2А-30Э) | 270 | 60 | 40 | 80 | 5820 | 97 | 0.48 | 100 | 3.1 | 0.157 | 0.22
1015 | Новомет | ВНН2А-60Э (ВНН2А-30Э) | 270 | 60 | 40 | 80 | 5820 | 97 | 0.48 | 110 | 0 | 0.16 | 0
1016 | Новомет | ВНН2А-50Э | 115 | 50 | 35 | 65 | 2910 | 50 | 0.61 | 0 | 2.8 | 0.015 | 0
1016 | Новомет | ВНН2А-50Э | 115 | 50 | 35 | 65 | 2910 | 50 | 0.61 | 7 | 2.6 | 0.016 | 0.13
1016 | Новомет | ВНН2А-50Э | 115 | 50 | 35 | 65 | 2910 | 50 | 0.61 | 15 | 2.8 | 0.018 | 0.26
1016 | Новомет | ВНН2А-50Э | 115 | 50 | 35 | 65 | 2910 | 50 | 0.61 | 35 | 3 | 0.023 | 0.53
1016 | Новомет | ВНН2А-50Э | 115 | 50 | 35 | 65 | 2910 | 50 | 0.61 | 50 | 2.8 | 0.025 | 0.61
1016 | Новомет | ВНН2А-50Э | 115 | 50 | 35 | 65 | 2910 | 50 | 0.61 | 65 | 1.7 | 0.026 | 0.48
1016 | Новомет | ВНН2А-50Э | 115 | 50 | 35 | 65 | 2910 | 50 | 0.61 | 70 | 1.2 | 0.027 | 0.38
1016 | Новомет | ВНН2А-50Э | 115 | 50 | 35 | 65 | 2910 | 50 | 0.61 | 85 | 0 | 0.03 | 0
1017 | Новомет | ВНН2А-70Э (ВНН2А-50Э) | 460 | 70 | 49 | 91 | 4070 | 68 | 0.61 | 0 | 5.4 | 0.041 | 0
1017 | Новомет | ВНН2А-70Э (ВНН2А-50Э) | 460 | 70 | 49 | 91 | 4070 | 68 | 0.61 | 20 | 5.5 | 0.05 | 0.25
1017 | Новомет | ВНН2А-70Э (ВНН2А-50Э) | 460 | 70 | 49 | 91 | 4070 | 68 | 0.61 | 49 | 6 | 0.064 | 0.53
1017 | Новомет | ВНН2А-70Э (ВНН2А-50Э) | 460 | 70 | 49 | 91 | 4070 | 68 | 0.61 | 70 | 5.5 | 0.07 | 0.61
1017 | Новомет | ВНН2А-70Э (ВНН2А-50Э) | 460 | 70 | 49 | 91 | 4070 | 68 | 0.61 | 91 | 3.4 | 0.073 | 0.48
1017 | Новомет | ВНН2А-70Э (ВНН2А-50Э) | 460 | 70 | 49 | 91 | 4070 | 68 | 0.61 | 100 | 2.2 | 0.074 | 0.34
1017 | Новомет | ВНН2А-70Э (ВНН2А-50Э) | 460 | 70 | 49 | 91 | 4070 | 68 | 0.61 | 120 | 0 | 0.085 | 0
1018 | Новомет | ВНН2А-80Э (ВНН2А-50Э) | 400 | 80 | 56 | 104 | 4660 | 78 | 0.61 | 0 | 7.1 | 0.061 | 0
1018 | Новомет | ВНН2А-80Э (ВНН2А-50Э) | 400 | 80 | 56 | 104 | 4660 | 78 | 0.61 | 30 | 7.4 | 0.079 | 0.32
1018 | Новомет | ВНН2А-80Э (ВНН2А-50Э) | 400 | 80 | 56 | 104 | 4660 | 78 | 0.61 | 56 | 7.8 | 0.095 | 0.53
1018 | Новомет | ВНН2А-80Э (ВНН2А-50Э) | 400 | 80 | 56 | 104 | 4660 | 78 | 0.61 | 80 | 7.1 | 0.104 | 0.61
1018 | Новомет | ВНН2А-80Э (ВНН2А-50Э) | 400 | 80 | 56 | 104 | 4660 | 78 | 0.61 | 104 | 4.4 | 0.108 | 0.48
1018 | Новомет | ВНН2А-80Э (ВНН2А-50Э) | 400 | 80 | 56 | 104 | 4660 | 78 | 0.61 | 120 | 2.1 | 0.114 | 0.25
1018 | Новомет | ВНН2А-80Э (ВНН2А-50Э) | 400 | 80 | 56 | 104 | 4660 | 78 | 0.61 | 136 | 0 | 0.125 | 0
1019 | Новомет | ВНН2А-100Э (ВНН2А-50Э) | 200 | 100 | 70 | 130 | 5820 | 97 | 0.61 | 0 | 11.1 | 0.121 | 0
1019 | Новомет | ВНН2А-100Э (ВНН2А-50Э) | 200 | 100 | 70 | 130 | 5820 | 97 | 0.61 | 50 | 12 | 0.168 | 0.41
1019 | Новомет | ВНН2А-100Э (ВНН2А-50Э) | 200 | 100 | 70 | 130 | 5820 | 97 | 0.61 | 70 | 12.1 | 0.186 | 0.53
1019 | Новомет | ВНН2А-100Э (ВНН2А-50Э) | 200 | 100 | 70 | 130 | 5820 | 97 | 0.61 | 100 | 11.1 | 0.203 | 0.61
1019 | Новомет | ВНН2А-100Э (ВНН2А-50Э) | 200 | 100 | 70 | 130 | 5820 | 97 | 0.61 | 130 | 6.9 | 0.212 | 0.48
1019 | Новомет | ВНН2А-100Э (ВНН2А-50Э) | 200 | 100 | 70 | 130 | 5820 | 97 | 0.61 | 150 | 3.2 | 0.222 | 0.25
1019 | Новомет | ВНН2А-100Э (ВНН2А-50Э) | 200 | 100 | 70 | 130 | 5820 | 97 | 0.61 | 170 | 0 | 0.24 | 0
1020 | Новомет | ВНН3-70Э (из ВНН3-40Э) | 258 | 70 | 53 | 95 | 5000 | 83 | 0.52 | 0 | 14.1 | 0.174 | 0
1020 | Новомет | ВНН3-70Э (из ВНН3-40Э) | 258 | 70 | 53 | 95 | 5000 | 83 | 0.52 | 20 | 13.8 | 0.166 | 0.2
1020 | Новомет | ВНН3-70Э (из ВНН3-40Э) | 258 | 70 | 53 | 95 | 5000 | 83 | 0.52 | 53 | 12.9 | 0.169 | 0.46
1020 | Новомет | ВНН3-70Э (из ВНН3-40Э) | 258 | 70 | 53 | 95 | 5000 | 83 | 0.52 | 70 | 11.4 | 0.179 | 0.52
1020 | Новомет | ВНН3-70Э (из ВНН3-40Э) | 258 | 70 | 53 | 95 | 5000 | 83 | 0.52 | 95 | 7.3 | 0.203 | 0.4
1020 | Новомет | ВНН3-70Э (из ВНН3-40Э) | 258 | 70 | 53 | 95 | 5000 | 83 | 0.52 | 100 | 6.3 | 0.209 | 0.36
1020 | Новомет | ВНН3-70Э (из ВНН3-40Э) | 258 | 70 | 53 | 95 | 5000 | 83 | 0.52 | 130 | 0 | 0.26 | 0
1021 | Новомет | ЭЦН3-80Э | 850 | 80 | 60 | 100 | 2590 | 45 | 0.63 | 0 | 3.3 | 0.022 | 0
1021 | Новомет | ЭЦН3-80Э | 850 | 80 | 60 | 100 | 2590 | 45 | 0.63 | 20 | 3.4 | 0.028 | 0.28
1021 | Новомет | ЭЦН3-80Э | 850 | 80 | 60 | 100 | 2590 | 45 | 0.63 | 60 | 3.1 | 0.036 | 0.58
1021 | Новомет | ЭЦН3-80Э | 850 | 80 | 60 | 100 | 2590 | 45 | 0.63 | 80 | 2.6 | 0.038 | 0.63
1021 | Новомет | ЭЦН3-80Э | 850 | 80 | 60 | 100 | 2590 | 45 | 0.63 | 100 | 1.8 | 0.037 | 0.56
1021 | Новомет | ЭЦН3-80Э | 850 | 80 | 60 | 100 | 2590 | 45 | 0.63 | 120 | 0.5 | 0.035 | 0.18
1021 | Новомет | ЭЦН3-80Э | 850 | 80 | 60 | 100 | 2590 | 45 | 0.63 | 125 | 0 | 0.037 | 0
1022 | Новомет | ЭЦН5-210Э | 552 | 210 | 150 | 250 | 2910 | 50 | 0.63 | 0 | 5.5 | 0.101 | 0
1022 | Новомет | ЭЦН5-210Э | 552 | 210 | 150 | 250 | 2910 | 50 | 0.63 | 100 | 5.3 | 0.151 | 0.41
1022 | Новомет | ЭЦН5-210Э | 552 | 210 | 150 | 250 | 2910 | 50 | 0.63 | 150 | 5.4 | 0.175 | 0.53
1022 | Новомет | ЭЦН5-210Э | 552 | 210 | 150 | 250 | 2910 | 50 | 0.63 | 210 | 4.8 | 0.182 | 0.62
1022 | Новомет | ЭЦН5-210Э | 552 | 210 | 150 | 250 | 2910 | 50 | 0.63 | 250 | 3.6 | 0.177 | 0.58
1022 | Новомет | ЭЦН5-210Э | 552 | 210 | 150 | 250 | 2910 | 50 | 0.63 | 300 | 1.4 | 0.17 | 0.29
1022 | Новомет | ЭЦН5-210Э | 552 | 210 | 150 | 250 | 2910 | 50 | 0.63 | 325 | 0 | 0.174 | 0
1023 | Новомет | ЭЦН5-250Э (из ЭЦН5-210Э) | 414 | 250 | 179 | 298 | 3470 | 58 | 0.62 | 0 | 7.7 | 0.17 | 0
1023 | Новомет | ЭЦН5-250Э (из ЭЦН5-210Э) | 414 | 250 | 179 | 298 | 3470 | 58 | 0.62 | 100 | 7.5 | 0.237 | 0.36
1023 | Новомет | ЭЦН5-250Э (из ЭЦН5-210Э) | 414 | 250 | 179 | 298 | 3470 | 58 | 0.62 | 179 | 7.6 | 0.295 | 0.53
1023 | Новомет | ЭЦН5-250Э (из ЭЦН5-210Э) | 414 | 250 | 179 | 298 | 3470 | 58 | 0.62 | 250 | 6.9 | 0.308 | 0.62
1023 | Новомет | ЭЦН5-250Э (из ЭЦН5-210Э) | 414 | 250 | 179 | 298 | 3470 | 58 | 0.62 | 298 | 5.1 | 0.298 | 0.58
1023 | Новомет | ЭЦН5-250Э (из ЭЦН5-210Э) | 414 | 250 | 179 | 298 | 3470 | 58 | 0.62 | 350 | 2.4 | 0.287 | 0.34
1023 | Новомет | ЭЦН5-250Э (из ЭЦН5-210Э) | 414 | 250 | 179 | 298 | 3470 | 58 | 0.62 | 390 | 0 | 0.28 | 0
1024 | Новомет | ЭЦН5-320Э (из ЭЦН5-210Э) | 252 | 320 | 229 | 381 | 4430 | 74 | 0.62 | 0 | 12.6 | 0.357 | 0
1024 | Новомет | ЭЦН5-320Э (из ЭЦН5-210Э) | 252 | 320 | 229 | 381 | 4430 | 74 | 0.62 | 100 | 12.5 | 0.455 | 0.31
1024 | Новомет | ЭЦН5-320Э (из ЭЦН5-210Э) | 252 | 320 | 229 | 381 | 4430 | 74 | 0.62 | 229 | 12.4 | 0.619 | 0.53
1024 | Новомет | ЭЦН5-320Э (из ЭЦН5-210Э) | 252 | 320 | 229 | 381 | 4430 | 74 | 0.62 | 320 | 11.2 | 0.645 | 0.62
1024 | Новомет | ЭЦН5-320Э (из ЭЦН5-210Э) | 252 | 320 | 229 | 381 | 4430 | 74 | 0.62 | 381 | 8.4 | 0.625 | 0.58
1024 | Новомет | ЭЦН5-320Э (из ЭЦН5-210Э) | 252 | 320 | 229 | 381 | 4430 | 74 | 0.62 | 450 | 3.8 | 0.603 | 0.33
1024 | Новомет | ЭЦН5-320Э (из ЭЦН5-210Э) | 252 | 320 | 229 | 381 | 4430 | 74 | 0.62 | 500 | 0 | 0.6 | 0
1025 | Новомет | ВНН5А-100Э | 660 | 100 | 70 | 140 | 2910 | 50 | 0.65 | 0 | 5 | 0.056 | 0
1025 | Новомет | ВНН5А-100Э | 660 | 100 | 70 | 140 | 2910 | 50 | 0.65 | 30 | 4.9 | 0.059 | 0.29
1025 | Новомет | ВНН5А-100Э | 660 | 100 | 70 | 140 | 2910 | 50 | 0.65 | 70 | 4.7 | 0.071 | 0.55
1025 | Новомет | ВНН5А-100Э | 660 | 100 | 70 | 140 | 2910 | 50 | 0.65 | 100 | 4.2 | 0.077 | 0.65
1025 | Новомет | ВНН5А-100Э | 660 | 100 | 70 | 140 | 2910 | 50 | 0.65 | 140 | 2.9 | 0.08 | 0.61
1025 | Новомет | ВНН5А-100Э | 660 | 100 | 70 | 140 | 2910 | 50 | 0.65 | 180 | 1.3 | 0.074 | 0.39
1025 | Новомет | ВНН5А-100Э | 660 | 100 | 70 | 140 | 2910 | 50 | 0.65 | 200 | 0 | 0.08 | 0
1026 | Новомет | ВНН5А-125Э (из ВНН5А-100Э) | 437 | 125 | 88 | 175 | 3640 | 61 | 0.65 | 0 | 7.7 | 0.109 | 0
1026 | Новомет | ВНН5А-125Э (из ВНН5А-100Э) | 437 | 125 | 88 | 175 | 3640 | 61 | 0.65 | 50 | 7.5 | 0.12 | 0.37
1026 | Новомет | ВНН5А-125Э (из ВНН5А-100Э) | 437 | 125 | 88 | 175 | 3640 | 61 | 0.65 | 88 | 7.2 | 0.138 | 0.56
1026 | Новомет | ВНН5А-125Э (из ВНН5А-100Э) | 437 | 125 | 88 | 175 | 3640 | 61 | 0.65 | 125 | 6.5 | 0.152 | 0.65
1026 | Новомет | ВНН5А-125Э (из ВНН5А-100Э) | 437 | 125 | 88 | 175 | 3640 | 61 | 0.65 | 175 | 4.5 | 0.155 | 0.61
1026 | Новомет | ВНН5А-125Э (из ВНН5А-100Э) | 437 | 125 | 88 | 175 | 3640 | 61 | 0.65 | 200 | 3.3 | 0.15 | 0.54
1026 | Новомет | ВНН5А-125Э (из ВНН5А-100Э) | 437 | 125 | 88 | 175 | 3640 | 61 | 0.65 | 250 | 0 | 0.138 | 0
1027 | Новомет | ВНН5А-160Э (из ВНН5А-100Э) | 280 | 160 | 112 | 224 | 4660 | 78 | 0.65 | 0 | 12.7 | 0.228 | 0
1027 | Новомет | ВНН5А-160Э (из ВНН5А-100Э) | 280 | 160 | 112 | 224 | 4660 | 78 | 0.65 | 50 | 12.4 | 0.242 | 0.3
1027 | Новомет | ВНН5А-160Э (из ВНН5А-100Э) | 280 | 160 | 112 | 224 | 4660 | 78 | 0.65 | 112 | 11.8 | 0.289 | 0.55
1027 | Новомет | ВНН5А-160Э (из ВНН5А-100Э) | 280 | 160 | 112 | 224 | 4660 | 78 | 0.65 | 160 | 10.7 | 0.318 | 0.65
1027 | Новомет | ВНН5А-160Э (из ВНН5А-100Э) | 280 | 160 | 112 | 224 | 4660 | 78 | 0.65 | 224 | 7.4 | 0.325 | 0.61
1027 | Новомет | ВНН5А-160Э (из ВНН5А-100Э) | 280 | 160 | 112 | 224 | 4660 | 78 | 0.65 | 250 | 5.8 | 0.318 | 0.56
1027 | Новомет | ВНН5А-160Э (из ВНН5А-100Э) | 280 | 160 | 112 | 224 | 4660 | 78 | 0.65 | 320 | 0 | 0.28 | 0
1028 | Новомет | ЭЦН5А-225Э | 453 | 225 | 150 | 275 | 2910 | 50 | 0.68 | 0 | 7.1 | 0.115 | 0
1028 | Новомет | ЭЦН5А-225Э | 453 | 225 | 150 | 275 | 2910 | 50 | 0.68 | 50 | 7.2 | 0.137 | 0.29
1028 | Новомет | ЭЦН5А-225Э | 453 | 225 | 150 | 275 | 2910 | 50 | 0.68 | 150 | 6.6 | 0.188 | 0.6
1028 | Новомет | ЭЦН5А-225Э | 453 | 225 | 150 | 275 | 2910 | 50 | 0.68 | 225 | 5.2 | 0.197 | 0.68
1028 | Новомет | ЭЦН5А-225Э | 453 | 225 | 150 | 275 | 2910 | 50 | 0.68 | 275 | 3.1 | 0.19 | 0.52
1028 | Новомет | ЭЦН5А-225Э | 453 | 225 | 150 | 275 | 2910 | 50 | 0.68 | 300 | 1.7 | 0.185 | 0.32
1028 | Новомет | ЭЦН5А-225Э | 453 | 225 | 150 | 275 | 2910 | 50 | 0.68 | 330 | 0 | 0.18 | 0
1029 | Новомет | ЭЦН5А-250Э (из ЭЦН5А-225Э) | 453 | 250 | 165 | 300 | 3240 | 54 | 0.68 | 0 | 8.8 | 0.158 | 0
1029 | Новомет | ЭЦН5А-250Э (из ЭЦН5А-225Э) | 453 | 250 | 165 | 300 | 3240 | 54 | 0.68 | 100 | 8.6 | 0.219 | 0.46
1029 | Новомет | ЭЦН5А-250Э (из ЭЦН5А-225Э) | 453 | 250 | 165 | 300 | 3240 | 54 | 0.68 | 165 | 8.2 | 0.257 | 0.59
1029 | Новомет | ЭЦН5А-250Э (из ЭЦН5А-225Э) | 453 | 250 | 165 | 300 | 3240 | 54 | 0.68 | 250 | 6.4 | 0.27 | 0.68
1029 | Новомет | ЭЦН5А-250Э (из ЭЦН5А-225Э) | 453 | 250 | 165 | 300 | 3240 | 54 | 0.68 | 300 | 4.1 | 0.261 | 0.55
1029 | Новомет | ЭЦН5А-250Э (из ЭЦН5А-225Э) | 453 | 250 | 165 | 300 | 3240 | 54 | 0.68 | 350 | 1 | 0.252 | 0.17
1029 | Новомет | ЭЦН5А-250Э (из ЭЦН5А-225Э) | 453 | 250 | 165 | 300 | 3240 | 54 | 0.68 | 365 | 0 | 0.245 | 0
1030 | Новомет | ЭЦН5А-280Э (из ЭЦН5А-225Э) | 349 | 280 | 187 | 343 | 3620 | 60 | 0.68 | 0 | 11 | 0.223 | 0
1030 | Новомет | ЭЦН5А-280Э (из ЭЦН5А-225Э) | 349 | 280 | 187 | 343 | 3620 | 60 | 0.68 | 100 | 10.9 | 0.297 | 0.43
1030 | Новомет | ЭЦН5А-280Э (из ЭЦН5А-225Э) | 349 | 280 | 187 | 343 | 3620 | 60 | 0.68 | 187 | 10.2 | 0.362 | 0.6
1030 | Новомет | ЭЦН5А-280Э (из ЭЦН5А-225Э) | 349 | 280 | 187 | 343 | 3620 | 60 | 0.68 | 280 | 8 | 0.379 | 0.68
1030 | Новомет | ЭЦН5А-280Э (из ЭЦН5А-225Э) | 349 | 280 | 187 | 343 | 3620 | 60 | 0.68 | 343 | 4.7 | 0.365 | 0.51
1030 | Новомет | ЭЦН5А-280Э (из ЭЦН5А-225Э) | 349 | 280 | 187 | 343 | 3620 | 60 | 0.68 | 370 | 2.9 | 0.358 | 0.34
1030 | Новомет | ЭЦН5А-280Э (из ЭЦН5А-225Э) | 349 | 280 | 187 | 343 | 3620 | 60 | 0.68 | 410 | 0 | 0.344 | 0
1031 | Новомет | ЭЦН5А-320Э (из ЭЦН5А-225Э) | 276 | 320 | 214 | 391 | 4140 | 69 | 0.68 | 0 | 14.4 | 0.332 | 0
1031 | Новомет | ЭЦН5А-320Э (из ЭЦН5А-225Э) | 276 | 320 | 214 | 391 | 4140 | 69 | 0.68 | 150 | 13.9 | 0.484 | 0.5
1031 | Новомет | ЭЦН5А-320Э (из ЭЦН5А-225Э) | 276 | 320 | 214 | 391 | 4140 | 69 | 0.68 | 214 | 13.4 | 0.54 | 0.6
1031 | Новомет | ЭЦН5А-320Э (из ЭЦН5А-225Э) | 276 | 320 | 214 | 391 | 4140 | 69 | 0.68 | 320 | 10.5 | 0.566 | 0.68
1031 | Новомет | ЭЦН5А-320Э (из ЭЦН5А-225Э) | 276 | 320 | 214 | 391 | 4140 | 69 | 0.68 | 391 | 6.2 | 0.545 | 0.52
1031 | Новомет | ЭЦН5А-320Э (из ЭЦН5А-225Э) | 276 | 320 | 214 | 391 | 4140 | 69 | 0.68 | 400 | 5.5 | 0.542 | 0.47
1031 | Новомет | ЭЦН5А-320Э (из ЭЦН5А-225Э) | 276 | 320 | 214 | 391 | 4140 | 69 | 0.68 | 465 | 0 | 0.51 | 0
1032 | Новомет | ЭЦН5А-360Э (из ЭЦН5А-225Э) | 212 | 360 | 240 | 440 | 4660 | 78 | 0.68 | 0 | 18.3 | 0.473 | 0
1032 | Новомет | ЭЦН5А-360Э (из ЭЦН5А-225Э) | 212 | 360 | 240 | 440 | 4660 | 78 | 0.68 | 150 | 17.8 | 0.663 | 0.47
1032 | Новомет | ЭЦН5А-360Э (из ЭЦН5А-225Э) | 212 | 360 | 240 | 440 | 4660 | 78 | 0.68 | 240 | 16.9 | 0.768 | 0.6
1032 | Новомет | ЭЦН5А-360Э (из ЭЦН5А-225Э) | 212 | 360 | 240 | 440 | 4660 | 78 | 0.68 | 360 | 13.2 | 0.805 | 0.68
1032 | Новомет | ЭЦН5А-360Э (из ЭЦН5А-225Э) | 212 | 360 | 240 | 440 | 4660 | 78 | 0.68 | 440 | 7.8 | 0.776 | 0.52
1032 | Новомет | ЭЦН5А-360Э (из ЭЦН5А-225Э) | 212 | 360 | 240 | 440 | 4660 | 78 | 0.68 | 500 | 2.5 | 0.754 | 0.19
1032 | Новомет | ЭЦН5А-360Э (из ЭЦН5А-225Э) | 212 | 360 | 240 | 440 | 4660 | 78 | 0.68 | 530 | 0 | 0.74 | 0
1033 | Новомет | ЭЦН5А-320Э | 630 | 320 | 240 | 440 | 2910 | 50 | 0.72 | 0 | 7.5 | 0.189 | 0
1033 | Новомет | ЭЦН5А-320Э | 630 | 320 | 240 | 440 | 2910 | 50 | 0.72 | 100 | 6.8 | 0.187 | 0.41
1033 | Новомет | ЭЦН5А-320Э | 630 | 320 | 240 | 440 | 2910 | 50 | 0.72 | 240 | 5.5 | 0.218 | 0.69
1033 | Новомет | ЭЦН5А-320Э | 630 | 320 | 240 | 440 | 2910 | 50 | 0.72 | 320 | 4.4 | 0.222 | 0.72
1033 | Новомет | ЭЦН5А-320Э | 630 | 320 | 240 | 440 | 2910 | 50 | 0.72 | 400 | 3.2 | 0.22 | 0.66
1033 | Новомет | ЭЦН5А-320Э | 630 | 320 | 240 | 440 | 2910 | 50 | 0.72 | 500 | 1.3 | 0.216 | 0.34
1033 | Новомет | ЭЦН5А-320Э | 630 | 320 | 240 | 440 | 2910 | 50 | 0.72 | 550 | 0 | 0.25 | 0
1034 | Новомет | ЭЦН5А-400Э (из ЭЦН5А-320Э) | 360 | 400 | 300 | 500 | 3640 | 61 | 0.72 | 0 | 11.8 | 0.37 | 0
1034 | Новомет | ЭЦН5А-400Э (из ЭЦН5А-320Э) | 360 | 400 | 300 | 500 | 3640 | 61 | 0.72 | 200 | 9.8 | 0.394 | 0.57
1034 | Новомет | ЭЦН5А-400Э (из ЭЦН5А-320Э) | 360 | 400 | 300 | 500 | 3640 | 61 | 0.72 | 300 | 8.5 | 0.426 | 0.69
1034 | Новомет | ЭЦН5А-400Э (из ЭЦН5А-320Э) | 360 | 400 | 300 | 500 | 3640 | 61 | 0.72 | 400 | 6.9 | 0.433 | 0.72
1034 | Новомет | ЭЦН5А-400Э (из ЭЦН5А-320Э) | 360 | 400 | 300 | 500 | 3640 | 61 | 0.72 | 500 | 5 | 0.422 | 0.66
1034 | Новомет | ЭЦН5А-400Э (из ЭЦН5А-320Э) | 360 | 400 | 300 | 500 | 3640 | 61 | 0.72 | 600 | 2.7 | 0.432 | 0.44
1034 | Новомет | ЭЦН5А-400Э (из ЭЦН5А-320Э) | 360 | 400 | 300 | 500 | 3640 | 61 | 0.72 | 680 | 0 | 0.5 | 0
1035 | Новомет | ЭЦН5А-500Э (из ЭЦН5А-320Э) | 236 | 500 | 375 | 625 | 4550 | 76 | 0.72 | 0 | 18.4 | 0.722 | 0
1035 | Новомет | ЭЦН5А-500Э (из ЭЦН5А-320Э) | 236 | 500 | 375 | 625 | 4550 | 76 | 0.72 | 200 | 15.9 | 0.737 | 0.5
1035 | Новомет | ЭЦН5А-500Э (из ЭЦН5А-320Э) | 236 | 500 | 375 | 625 | 4550 | 76 | 0.72 | 375 | 13.3 | 0.833 | 0.69
1035 | Новомет | ЭЦН5А-500Э (из ЭЦН5А-320Э) | 236 | 500 | 375 | 625 | 4550 | 76 | 0.72 | 500 | 10.8 | 0.846 | 0.72
1035 | Новомет | ЭЦН5А-500Э (из ЭЦН5А-320Э) | 236 | 500 | 375 | 625 | 4550 | 76 | 0.72 | 625 | 7.7 | 0.824 | 0.66
1035 | Новомет | ЭЦН5А-500Э (из ЭЦН5А-320Э) | 236 | 500 | 375 | 625 | 4550 | 76 | 0.72 | 700 | 5.7 | 0.823 | 0.55
1035 | Новомет | ЭЦН5А-500Э (из ЭЦН5А-320Э) | 236 | 500 | 375 | 625 | 4550 | 76 | 0.72 | 850 | 0 | 0.85 | 0
1036 | Новомет | ЭЦН5А-500Э | 360 | 500 | 350 | 600 | 2910 | 50 | 0.7 | 0 | 7.5 | 0.283 | 0
1036 | Новомет | ЭЦН5А-500Э | 360 | 500 | 350 | 600 | 2910 | 50 | 0.7 | 200 | 5.9 | 0.285 | 0.48
1036 | Новомет | ЭЦН5А-500Э | 360 | 500 | 350 | 600 | 2910 | 50 | 0.7 | 350 | 4.7 | 0.3 | 0.63
1036 | Новомет | ЭЦН5А-500Э | 360 | 500 | 350 | 600 | 2910 | 50 | 0.7 | 500 | 3.7 | 0.306 | 0.7
1036 | Новомет | ЭЦН5А-500Э | 360 | 500 | 350 | 600 | 2910 | 50 | 0.7 | 600 | 2.6 | 0.304 | 0.6
1036 | Новомет | ЭЦН5А-500Э | 360 | 500 | 350 | 600 | 2910 | 50 | 0.7 | 700 | 0.9 | 0.302 | 0.25
1036 | Новомет | ЭЦН5А-500Э | 360 | 500 | 350 | 600 | 2910 | 50 | 0.7 | 750 | 0 | 0.302 | 0
1037 | Новомет | ЭЦН5А-700Э (из ЭЦН5А-500Э) | 400 | 700 | 490 | 840 | 4080 | 68 | 0.7 | 0 | 14.7 | 0.768 | 0
1037 | Новомет | ЭЦН5А-700Э (из ЭЦН5А-500Э) | 400 | 700 | 490 | 840 | 4080 | 68 | 0.7 | 250 | 12.1 | 0.768 | 0.45
1037 | Новомет | ЭЦН5А-700Э (из ЭЦН5А-500Э) | 400 | 700 | 490 | 840 | 4080 | 68 | 0.7 | 490 | 9.3 | 0.828 | 0.63
1037 | Новомет | ЭЦН5А-700Э (из ЭЦН5А-500Э) | 400 | 700 | 490 | 840 | 4080 | 68 | 0.7 | 700 | 7.4 | 0.841 | 0.7
1037 | Новомет | ЭЦН5А-700Э (из ЭЦН5А-500Э) | 400 | 700 | 490 | 840 | 4080 | 68 | 0.7 | 840 | 5.2 | 0.829 | 0.6
1037 | Новомет | ЭЦН5А-700Э (из ЭЦН5А-500Э) | 400 | 700 | 490 | 840 | 4080 | 68 | 0.7 | 900 | 3.9 | 0.827 | 0.48
1037 | Новомет | ЭЦН5А-700Э (из ЭЦН5А-500Э) | 400 | 700 | 490 | 840 | 4080 | 68 | 0.7 | 1020 | 0 | 0.815 | 0
Note on P3: rnt: примерное значение для оценки длины насоса по количеству ступеней

## Choke
Exercises for working with Unifloc VBA macroses
Basic separation calculation
PVT data
| γo | 0.86 |  | 860 | кг/м3
| γw | 1 |  | 1000 | кг/м3
| γg | 0.8 |  | 0.976 | кг/м3
| Rsb | 80 | м3/м3 | 93.0233 | м3/т
| Rp | 80 | atma | 93.0233 | м3/т
| Pb cal | 120 | атмa | 12.159 | МПа
| Tres | 100 | °С | 212 | Ф
| Bob cal | 1.2 | м3/м3
| μob cal | 1 | cP
Well and pump data
| dpipn | 62 | mm
| dchoke | 12 | mm
| Pin | 21 | atma
| Pout | 4 | atma
| Qliq | 50 | m3/day
| fw | 22 | %
Separation data
| P | T | Ksep tot
| 23 | 80 | 0.4
Choke function call example
|  | T | Qchoke | dP | dP | P1 | P0
|  | 80 | 157.3931 | 0.48706 | 2.875 | 20.5129 | 6.875
use MF macroses for choke flow calculation
type "=MF" to explore functions names
MF_QChoke_m3day
MF_dPChoke_atm (note that dP can be calculated in two ways)
MF_PChoke_atm